## 25MgII
Refer to 25MgII_hyperfine_BerengutJ_09.pdf for details of calculations below

Batteiger et al. Measurements [MHz]			w [cm-1]	ew cm-1]	l [Ang]	el [Ang]	Composite
24MgII2796	1072082934.33	0.16	35760.8373967	0.0000053	2796.35509903	0.00000042	35760.854173	0.000203	2796.3537872	0.0000159
26MgII2796	1072086021.89	0.16	35760.9403866	0.0000053	2796.34704565	0.00000042
24MgII2803	1069338342.56	0.16	35669.2876697	0.0000053	2803.53229720	0.00000042	35669.304393	0.000202	2803.5309828	0.0000159
26MgII2803	1069341427.47	0.16	35669.3905712	0.0000053	2803.52420938	0.00000042

Hyperfine constants
Level
3s1/2	-596.2544	0.0005	Magnetic dipole (A) [MHz], experiment – M. Itano, D.J. Wineland, Phys. Rev. A 24, 1364 (1981)
3p1/2	-101.7	1.5	A [MHz], calculation - C. Sur, B. K. Sahoo, R. K. Chaudhuri, B. P. Das, and D. Mukherjee, Eur. Phys. J. D 32, 25 2005. Conservative uncertainty estimated (by me) from range of calculations.
3p3/2	-18.9	1.0	A [MHz], calculation - C. Sur, B. K. Sahoo, R. K. Chaudhuri, B. P. Das, and D. Mukherjee, Eur. Phys. J. D 32, 25 2005. Conservative uncertainty estimated (by me) from range of calculations.
3p3/2	-22.91	1.00	Electric quadrupole (B) [MHz], calculation - C. Sur, B. K. Sahoo, R. K. Chaudhuri, B. P. Das, and D. Mukherjee, Eur. Phys. J. D 32, 25 2005. Conservative uncertainty estimated (by me) from range of calculations for A.
			Note: sign is wrong for A coefficients in Sur et al. Paper (it is internally inconsistent, too). Therefore, I'm assuming the sign for B coefficient was also wrong in Sur et al. And making it negative here too; may be incorrect.
Energy levels
J	F	I	K	C	DE_M1	eDE_M1	DE_E2	eDE_E2	DE
1.5	4	2.5	7.5	0.5	-70.84	3.75	-5.73	0.25	-76.57	3.7583
1.5	3	2.5	-0.5	-1.1	4.72	0.25	12.60	0.55	17.32	0.6042
1.5	2	2.5	-6.5	-0.2	61.39	3.25	2.29	0.10	63.68	3.2515
1.5	1	2.5	-10.5	1.4	99.17	5.25	-16.04	0.70	83.14	5.2965
0.5	3	2.5	2.5	0.0	-127.13	1.88	0.00	0.00	-127.13	1.8750
0.5	2	2.5	-3.5	0.0	177.98	2.63	0.00	0.00	177.98	2.6250
0.5	3	2.5	2.5	0.0	-745.3180	0.0006	0.0000	0.0000	-745.3180	0.0006
0.5	2	2.5	-3.5	0.0	1043.4452	0.0009	0.0000	0.0000	1043.4452	0.0009

Isotopic shifts from Batteiger et al.
25,24MgII2796	1621	19
25,24MgII2803	1620	19

25MgII2796 isotopic+hyperfine structure
F_low	F_up	nu [MHz]	enu [MHz]	w [cm-1]	ew cm-1]	l [Ang]	el [Ang]		2F_up+1	w [cm-1]	ew cm-1]	l [Ang]	el [Ang]
2	4	1072083435.32	19.37	35760.85411	0.00065	2796.353792	0.000051	Forbidden		35760.858194	0.000642	2796.3534728	0.0000502
2	3	1072083529.21	19.01	35760.85724	0.00063	2796.353547	0.000050		7
2	2	1072083575.57	19.28	35760.85879	0.00064	2796.353426	0.000050		5
2	1	1072083595.02	19.73	35760.85943	0.00066	2796.353376	0.000051		3
3	4	1072085224.08	19.37	35760.91377	0.00065	2796.349127	0.000051		9
3	3	1072085317.97	19.01	35760.91691	0.00063	2796.348882	0.000050		7
3	2	1072085364.33	19.28	35760.91845	0.00064	2796.348761	0.000050		5
3	1	1072085383.78	19.73	35760.91910	0.00066	2796.348710	0.000051	Forbidden		35760.915932	0.000641	2796.3489579	0.0000502

25MgII2803 isotopic+hyperfine structure
F_low	F_up	nu [MHz]	enu [MHz]	w [cm-1]	ew cm-1]	l [Ang]	el [Ang]		2F_up+1	w [cm-1]	ew cm-1]	l [Ang]	el [Ang]
2	3	1069338791.99	19.09	35669.30266	0.00064	2803.531119	0.000050		7	35669.306901	0.000638	2803.5307856	0.0000502
2	2	1069339097.09	19.18	35669.31284	0.00064	2803.530319	0.000050		5
3	3	1069340580.75	19.09	35669.36233	0.00064	2803.526429	0.000050		7	35669.366568	0.000638	2803.5260960	0.0000502
3	2	1069340885.85	19.18	35669.37250	0.00064	2803.525629	0.000050		5

## 67ZnII
Refer to 25MgII_hyperfine_BerengutJ_09.pdf for details of calculations below

Hyperfine constants
Level
4s1/2	2339.58	0.00	Magnetic dipole (A) [MHz], calculation – Dixit et al. (2008, J. Phys. B: At. Mol. Opt. Phys. 41 025001)
4p1/2	526.68	0.00	A [MHz], calculation – same as above
4p3/2	50.74	0.00	A [MHz], calculation – same as above
4p3/2	61.74	0.00	Electric quadrupole (B) [MHz], calculation – same as above

Energy levels
J	F	I	K	C	DE_M1	eDE_M1	DE_E2	eDE_E2	DE
1.5	4	2.5	7.5	0.5	190.28	0.00	15.44	0.00	205.71	0.0000
1.5	3	2.5	-0.5	-1.1	-12.69	0.00	-33.96	0.00	-46.64	0.0000
1.5	2	2.5	-6.5	-0.2	-164.91	0.00	-6.17	0.00	-171.08	0.0000
1.5	1	2.5	-10.5	1.4	-266.39	0.00	43.22	0.00	-223.17	0.0000
0.5	3	2.5	2.5	0.0	658.35	0.00	0.00	0.00	658.35	0.0000
0.5	2	2.5	-3.5	0.0	-921.69	0.00	0.00	0.00	-921.69	0.0000
0.5	3	2.5	2.5	0.0	2924.4750	0.0000	0.0000	0.0000	2924.4750	0.0000
0.5	2	2.5	-3.5	0.0	-4094.2650	0.0000	0.0000	0.0000	-4094.2650	0.0000

Isotopic shifts
67,64ZnII2026	1106	40	Value and error from Julian Beremgut's calculations.
66,64ZnII2026	676	6	Value and error from Matsubara et al. (2003a)
68,64ZnII2026	1346	10	Value and error from Matsubara et al. (2003a) but errors added straight, rather than in quadrature.
70,64ZnII2026	1914	20	Value and error from Matsubara et al. (2003a) but errors added straight, rather than in quadrature.
67,64ZnII2062	1130	60	Value and error from Julian Beremgut's calculations.
66,64ZnII2062	700	50	“
68,64ZnII2062	1380	100	“
70,64ZnII2062	1960	150	“

67ZnII2026 isotopic+hyperfine structure w.r.t. 64
F_low	F_up	dnu [MHz]	dw [cm-1]		2F_up+1	dw [cm-1]
2	4	5405.98	0.18032	Forbidden		0.169345
2	3	5153.62	0.17191		7
2	2	5029.19	0.16776		5
2	1	4977.10	0.16602		3
3	4	-1612.77	-0.05380		9
3	3	-1865.12	-0.06221		7
3	2	-1989.55	-0.06636		5
3	1	-2041.64	-0.06810	Forbidden		-0.059594

		IS+HFS w.r.t 64	e(IS+HFS)	w [cm-1]	ew [cm-1]	wl [Ang.]	ewl [Ang.]
Composite				49355.005	0.002	2026.1369642	0.0000821
70	0.006	0.063844	0.00067	49355.052261	0.002108	2026.1350240	0.0000866
68	0.188	0.044898	0.00033	49355.033315	0.002028	2026.1358018	0.0000832
67	0.017	0.169345	0.00612	49355.157762	0.006443	2026.1306930	0.0002645
67	0.024	-0.059594	0.00216	49354.928823	0.002940	2026.1400915	0.0001207
66	0.279	0.022549	0.00020	49355.010966	0.002010	2026.1367193	0.0000825
64	0.486			49354.988417	0.002188	2026.1376450	0.0000898

67ZnII2062 isotopic+hyperfine structure
F_low	F_up	dnu [MHz]	dw [cm-1]		2F_up+1	dw [cm-1]
2	3	5882.62	0.19622		7	0.174263
2	2	4302.58	0.14352		5
3	3	-1136.13	-0.03790		7	-0.059857
3	2	-2716.17	-0.09060		5

		IS+HFS w.r.t 64	e(IS+HFS)	w [cm-1]	ew [cm-1]	wl [Ang.]	ewl [Ang.]
Composite				48481.081	0.002	2062.6602777	0.0000851
70	0.006	0.065379	0.00500	48481.129272	0.005388	2062.6582239	0.0002293
68	0.188	0.046032	0.00334	48481.109926	0.003889	2062.6590471	0.0001655
67	0.017	0.174263	0.00925	48481.238157	0.009467	2062.6535914	0.0004028
67	0.024	-0.059857	0.00318	48481.004037	0.003755	2062.6635522	0.0001598
66	0.279	0.023349	0.00167	48481.087243	0.002604	2062.6600121	0.0001108
64	0.486			48481.063894	0.002953	2062.6610055	0.0001257