## Description
Laboratory atomic transition data for precise optical quasar absorption line spectroscopy
Murphy:2013
Version | 2013-08-06
Description
This spreadsheet provides an updated version of the laboratory atomic transition data presented in Murphy:2013 and provides all details of the calculations involved in a transparent and reproducible way.
Each of the sheets provides the data, references and calculations for transitions of the relevant ion which are important for 'varying-alpha' analyses.
Each sheet has a summary of the results, i.e. the most relevant, up-to-date data, plus further sections showing the calculations so that addition of new data in future can be seamlessly incorporated to form a new dataset.
See Murphy:2013 for a detailed description of the summary table in each sheet. As a guide, the column labelled “X” is a flag to indicate the origin of each transition frequency provided.
The key for the values of X is as follows:
X | Description
0 | Measured frequency;
1 | Inferred from component frequencies;
2 | Inferred from measured composite frequency and measured component splitting;
3 | Inferred from measured composite frequency and calculated component splitting;
4 | Calculated component splitting;
References are provided in each sheet for the frequencies listed.
The oscillator strengths (f) and the damping constants (Gamma) are all taken from Morton:2003:205.
The q coefficients and their expected uncertainty ranges (not statistical uncertainties), dq, are taken from Berengut:2011:9, or Berengut:2006:PhD for FeII2260,2249,2367, or Murphy:2013 for SiII and TiII.
References
Berengut:2006:PhD | http://handle.unsw.edu.au/1959.4/23900
Berengut:2011:9 | http://adsabs.harvard.edu/abs/2011fvcf.book....9B
Morton:2003:205 | http://adsabs.harvard.edu/abs/2003ApJS..149..205M
Murphy:2013 | In preparation
Versions and changes
Version | Changes
2013-08-06 | First complete version with transitions of MgI/II, AlII, AlIII, SiII/IV, TiII, CrII, MnII, FeII, NiII, ZnII

## MgI
Updated | 2012-05-18
Summary
Ion | Tran. | Type | A | w [/cm] | dw [/cm] | X | Ref. | l [Angstroms] | dl [Angstroms] | dv [m/s] | Lower state | Upper state | ID | IP- [eV] | IP+ [eV] | f or % | Gamma [/s] | q [/cm] | dq [/cm]
MgI | 2026 | CMP | 24.305 | 49346.7726 | 3.6108e-05 | 1 |  | 2026.475 | 1.4828e-06 | 0.21936 | 3\rm{s}^2~^1\rm{S}_0 | 3\rm{s}4\rm{p}~^1\rm{P}_1 | a_1 | 0 | 7.65 | 0.113 | 61200000 | 87 | 7
|  | ISO | 26; 25.982592929 | 49346.8542 | 4e-05 | 0 | 0 | 2026.4716 | 1.6426e-06 | 0.24301 | [5 empty] | 11.01%
|  | ISO | 25; 24.98583692 | 49346.8077 | 4e-05 | 0 | 0 | 2026.4735 | 1.6426e-06 | 0.24301 | [5 empty] | 10%
|  | ISO | 24; 23.985041700 | 49346.7568 | 3.5e-05 | 0 | 0 | 2026.4756 | 1.4373e-06 | 0.21263 | [5 empty] | 78.99%
| 2852 | CMP | 24.305 | 35051.2808 | 0.00018963 | 1 |  | 2852.9628 | 1.5435e-05 | 1.6219 |  | 3\rm{s}3\rm{p}~^1\rm{P}_1 | a_2 |  |  | 1.83 | 500000000 | 90 | 10
|  | ISO | 0 | 35051.3201 | 0.00025 | 0 | 0 | 2852.9596 | 2.0348e-05 | 2.1382 | [5 empty] | 11.01%
|  | ISO | 0 | 35051.2978 | 0.00025 | 0 | 0 | 2852.9614 | 2.0348e-05 | 2.1382 | [5 empty] | 10%
|  | ISO | 0 | 35051.2731 | 0.00017 | 0 | 0 | 2852.9634 | 1.3837e-05 | 1.454 | [5 empty] | 78.99%
END
Measurements
Transition | Isotope | w [/cm] | dw [/cm] | Reference | w [/cm] | dw [/cm] | Reference/Note | l [Ang.] | dl [Ang.]
2026 | Composite |  |  |  | 49346.7726 | 3.6108e-05 | Abundance-weighted mean | 2026.475 | 1.4828e-06
| 26 | 49346.8542 | 4e-05 | Hannemann:2006:012505 | 49346.8542 | 4e-05 | 0 | 2026.4716 | 1.6426e-06
| 25 | 49346.8077 | 4e-05 | 0 | 49346.8077 | 4e-05 | 0 | 2026.4735 | 1.6426e-06
| 24 | 49346.7568 | 3.5e-05 | 0 | 49346.7568 | 3.5e-05 | 0 | 2026.4756 | 1.4373e-06
2852 | Composite |  |  |  | 35051.2808 | 0.00018963 | Abundance-weighted mean | 2852.9628 | 1.5435e-05
| 26 | 35051.3201 | 0.00025 | Salumbides:2006:L41 | 35051.3201 | 0.00025 | 0 | 2852.9596 | 2.0348e-05
| 25 | 35051.2978 | 0.00025 | 0 | 35051.2978 | 0.00025 | 0 | 2852.9614 | 2.0348e-05
| 24 | 35051.2731 | 0.00017 | 0 | 35051.2731 | 0.00017 | 0 | 2852.9634 | 1.3837e-05
| Isotope | Abundance [%] | Reference
| 26 | 11.01% | 0
| 25 | 10% | 0
| 24 | 78.99% | 0
| Sum | 1
References
Hannemann:2006:012505 | http://adsabs.harvard.edu/abs/2006PhRvA..74a2505H
Rosman:1998:1275 | http://adsabs.harvard.edu/abs/1998JPCRD..27.1275R
Salumbides:2006:L41 | http://adsabs.harvard.edu/abs/2006MNRAS.373L..41S

## MgII
Updated | 18/05/2012
Summary
Ion | Tran. | Type | A | w [/cm] | dw [/cm] | X | Ref. | l [Angstroms] | dl [Angstroms] | dv [m/s] | Lower state | Upper state | ID | IP- [eV] | IP+ [eV] | f or % | Gamma [/s] | q [/cm] | dq [/cm]
MgII | 2796 | CMP | 24.305 | 35760.8542 | 0.00020295 | 1 |  | 2796.3538 | 1.587e-05 | 1.7014 | 3\rm{s}~^2\rm{S}_{1/2} | 3\rm{p}~^2\rm{P}_{3/2} | b_1 | 7.65 | 15.04 | 0.6155 | 262500000 | 212 | 2
|  | ISO | 26; 25.982592929 | 35760.9404 | 5.337e-06 | 0 | 0 | 2796.347 | 4.1733e-07 | 0.044742 | [5 empty] | 11.01%
|  | ISO+HYP | 25; 24.98583692 | 35760.8582 | 0.00064191 | 4 | Batteiger:2009:022503,Itano:1981:1364,Sur:2005:25 | 2796.3535 | 5.0195e-05 | 5.3813 | F=2 | F=1,2,3 |  |  |  | 4.167%
|  | ISO+HYP | 0 | 35760.9159 | 0.00064138 | 4 | 0 | 2796.349 | 5.0153e-05 | 5.3768 | F=3 | F=2,3,4 |  |  |  | 5.833%
|  | ISO | 24; 23.985041700 | 35760.8374 | 5.337e-06 | 0 | 0 | 2796.3551 | 4.1733e-07 | 0.044742 | [5 empty] | 78.99%
| 2803 | CMP | 24.305 | 35669.3044 | 0.00020185 | 1 |  | 2803.531 | 1.5865e-05 | 1.6965 |  | 3\rm{p}~^2\rm{P}_{1/2} | b_2 |  |  | 0.3058 | 259500000 | 121 | 2
|  | ISO | 0 | 35669.3906 | 5.337e-06 | 0 | 0 | 2803.5242 | 4.1948e-07 | 0.044856 | [5 empty] | 11.01%
|  | ISO+HYP | 0 | 35669.3069 | 0.0006381 | 4 | Batteiger:2009:022503,Itano:1981:1364,Sur:2005:25 | 2803.5308 | 5.0153e-05 | 5.3631 | F=2 | F=2,3 |  |  |  | 4.167%
|  | ISO+HYP | 0 | 35669.3666 | 0.0006381 | 4 | 0 | 2803.5261 | 5.0153e-05 | 5.3631 | F=3 | F=2,3 |  |  |  | 5.833%
|  | ISO | 0 | 35669.2877 | 5.337e-06 | 0 | 0 | 2803.5323 | 4.1948e-07 | 0.044857 | [5 empty] | 78.99%
END
Measurements
Transition | Isotope | nu [MHz] | dnu[MHz] | w [/cm] | dw [/cm] | Reference | w [/cm] | dw [/cm] | Reference/Note | l [Ang.] | dl [Ang.]
2796 | 26 | 1072086021.89 | 0.16 | 35760.9404 | 5.337e-06 | Batteiger:2009:022503 | 35760.9404 | 5.337e-06 | 0 | 2796.347 | 4.1733e-07
| 24 | 1072082934.33 | 0.16 | 35760.8374 | 5.337e-06 | Batteiger:2009:022503 | 35760.8374 | 5.337e-06 | 0 | 2796.3551 | 4.1733e-07
2803 | 26 | 1069341427.47 | 0.16 | 35669.3906 | 5.337e-06 | Batteiger:2009:022503 | 35669.3906 | 5.337e-06 | 0 | 2803.5242 | 4.1948e-07
| 24 | 1069338342.56 | 0.16 | 35669.2877 | 5.337e-06 | Batteiger:2009:022503 | 35669.2877 | 5.337e-06 | 0 | 2803.5323 | 4.1948e-07
Isotopes
Transition/isotope | Isotopic abundance [%] [Rosman:1998:1275] | Isotopic separation [MHz] | Uncertainty [MHz] | Reference/note | w [/cm] | dw [/cm] | l [Ang.] | dl [Ang.]
2796
26 | 11.01% | 3087.56 | 0.22627 | From absolute isotopic measurements above
25 | 10% | 1621 | 19 | Calculated in Batteiger:2009:022503; consistent with shift inferred by Drullinger:1980:365 from measurements.
24 | 78.99% | 0
2803
26 |  | 3084.91 | 0.22627 | 0
25 |  | 1620 | 19 | Calculated in Batteiger:2009:022503
24 |  | 0
Hyperfine structure
Hyperfine constants
Level | Constant [MHz] | Uncertainty | Reference/note
3s1/2 | -596.2544 | 0.0005 | Magnetic dipole (A), experiment – Itano:1981:1364
3p1/2 | -101.7 | 1.5 | A, calculation – Sur:2005:25. Conservative uncertainty estimated from range of calculations.
3p3/2 | -18.89 | 1 | 0
3p3/2 | -22.91 | 1 | Electric quadrupole (B), calculation – Sur:2005:25. Conservative uncertainty estimated (by me) from range of calculations for A.
Note: sign is wrong for A coefficients in Sur:2005:25 (it is internally inconsistent, too). Therefore, I'm assuming the sign for B coefficient was also wrong in Sur:2005:25 and making it negative here too; may be incorrect.
Energy levels
J | F | I | K | C | DE_M1 [MHz] | eDE_M1 [MHz] | DE_E2 [MHz] | eDE_E2 [MHz] | DE [MHz] | eDE [MHz]
1.5 | 4 | 2.5 | 7.5 | 0.5 | -70.8375 | 3.75 | -5.7275 | 0.25 | -76.565 | 3.7583
1.5 | 3 | 2.5 | -0.5 | -1.1 | 4.7225 | 0.25 | 12.6005 | 0.55 | 17.323 | 0.60415
1.5 | 2 | 2.5 | -6.5 | -0.2 | 61.3925 | 3.25 | 2.291 | 0.1 | 63.6835 | 3.2515
1.5 | 1 | 2.5 | -10.5 | 1.4 | 99.1725 | 5.25 | -16.037 | 0.7 | 83.1355 | 5.2965
0.5 | 3 | 2.5 | 2.5 | 0 | -127.125 | 1.875 | 0 | 0 | -127.125 | 1.875
0.5 | 2 | 2.5 | -3.5 | 0 | 177.975 | 2.625 | 0 | 0 | 177.975 | 2.625
0.5 | 3 | 2.5 | 2.5 | 0 | -745.318 | 0.000625 | 0 | 0 | -745.318 | 0.000625
0.5 | 2 | 2.5 | -3.5 | 0 | 1043.4452 | 0.000875 | 0 | 0 | 1043.4452 | 0.000875
25MgII2796 isotopic+hyperfine structure
F_low | F_up | nu [MHz] | enu [MHz] | w [cm-1] | ew cm-1] | l [Ang] | el [Ang] | Comment | 2F_up+1 | 2F_low+1 | w [cm-1] | ew cm-1] | l [Ang] | el [Ang]
2 | 4 | 1072083435.3198 | 19.3688 | 35760.8541 | 0.00064607 | 2796.3538 | 5.052e-05 | Forbidden
2 | 3 | 1072083529.2078 | 19.0103 | 35760.8572 | 0.00063411 | 2796.3535 | 4.9585e-05 |  | 7 | 5 | 35760.8582 | 0.00064191 | 2796.3535 | 5.0195e-05
2 | 2 | 1072083575.5683 | 19.2769 | 35760.8588 | 0.00064301 | 2796.3534 | 5.0281e-05 |  | 5
2 | 1 | 1072083595.0203 | 19.7251 | 35760.8594 | 0.00065796 | 2796.3534 | 5.145e-05 |  | 3
3 | 4 | 1072085224.083 | 19.3688 | 35760.9138 | 0.00064607 | 2796.3491 | 5.052e-05 |  | 9 | 7 | 35760.9159 | 0.00064138 | 2796.349 | 5.0153e-05
3 | 3 | 1072085317.971 | 19.0103 | 35760.9169 | 0.00063411 | 2796.3489 | 4.9585e-05 |  | 7
3 | 2 | 1072085364.3315 | 19.2769 | 35760.9185 | 0.00064301 | 2796.3488 | 5.028e-05 |  | 5
3 | 1 | 1072085383.7835 | 19.7251 | 35760.9191 | 0.00065796 | 2796.3487 | 5.1449e-05 | Forbidden
25MgII2803 isotopic+hyperfine structure
F_low | F_up | nu [MHz] | enu [MHz] | w [cm-1] | ew [cm-1] | l [Ang] | el [Ang] | Comment | 2F_up+1 | 2F_low+1 | w [cm-1] | ew cm-1] | l [Ang] | el [Ang]
2 | 3 | 1069338791.9898 | 19.093 | 35669.3027 | 0.00063687 | 2803.5311 | 5.0057e-05 |  | 7 | 5 | 35669.3069 | 0.0006381 | 2803.5308 | 5.0153e-05
2 | 2 | 1069339097.0898 | 19.1811 | 35669.3128 | 0.00063981 | 2803.5303 | 5.0288e-05 |  | 5
3 | 3 | 1069340580.753 | 19.093 | 35669.3623 | 0.00063687 | 2803.5264 | 5.0057e-05 |  | 7 | 7 | 35669.3666 | 0.0006381 | 2803.5261 | 5.0153e-05
3 | 2 | 1069340885.853 | 19.1811 | 35669.3725 | 0.00063981 | 2803.5256 | 5.0288e-05 |  | 5
Transition/isotope | Isotopic abundance [%] [Rosman:1998:1275] | w [cm-1] | ew [cm-1] | wl [Ang.] | ewl [Ang.]
2796 | Composite | 35760.8542 | 0.00020295 | 2796.3538 | 1.587e-05 |  | 18.4035 | -863.3889
26 |  | 35760.9404 | 5.337e-06 | 2796.347 | 4.1733e-07 |  | 39.2184 | -864.862
25 | 4.167% | 35760.8582 | 0.00064191 | 2796.3535 | 5.0195e-05 |  | 85.5357
25 | 5.833% | 35760.9159 | 0.00064138 | 2796.349 | 5.0153e-05 |  | 85.5356
24 |  | 35760.8374 | 5.337e-06 | 2796.3551 | 4.1733e-07
2803 | Composite | 35669.3044 | 0.00020185 | 2803.531 | 1.5865e-05
26 |  | 35669.3906 | 5.337e-06 | 2803.5242 | 4.1948e-07
25 | 4.167% | 35669.3069 | 0.0006381 | 2803.5308 | 5.0153e-05
25 | 5.833% | 35669.3666 | 0.0006381 | 2803.5261 | 5.0153e-05
24 |  | 35669.2877 | 5.337e-06 | 2803.5323 | 4.1948e-07
References
Batteiger:2009:022503 | http://adsabs.harvard.edu/abs/2009PhRvA..80b2503B
Drullinger:1980:365 | http://adsabs.harvard.edu/abs/1980ApPhy..22..365D
Itano:1981:1364 | http://adsabs.harvard.edu/abs/1981PhRvA..24.1364I
Rosman:1998:1275 | http://adsabs.harvard.edu/abs/1998JPCRD..27.1275R
Sur:2005:25 | http://adsabs.harvard.edu/abs/2005EPJD...32...25S

## AlII
Updated | 18/05/2012
Summary
Ion | Tran. | Type | A | w [/cm] | dw [/cm] | X | Ref. | l [Angstroms] | dl [Angstroms] | dv [m/s] | Lower state | Upper state | ID | IP- [eV] | IP+ [eV] | f or % | Gamma [/s] | q [/cm] | dq [/cm]
AlII | 1670 | ALL | 26.9815 | 59851.976 | 0.004 | 0 | 0 | 1670.7886 | 0.00011166 | 20.0356 | 3\rm{s}^2~^1\rm{S}_0 | 3\rm{s}3\rm{p}~^1\rm{P}_1 | c_1 | 5.99 | 18.83 | 1.74 | 1390000000 | 270 | 30
END
Measurements
Transition | w [/cm] | dw [/cm] | Reference | w [/cm] | dw [/cm] | Reference/Note | l [Ang.] | dl [Ang.]
1670 | 59851.976 | 0.004 | Griesmann:2000:L113 | 59851.976 | 0.004 | Griesmann:2000:L113 | 1670.7886 | 0.00011166
References
Griesmann:2000:L113 | http://adsabs.harvard.edu/abs/2000ApJ...536L.113G

## AlIII
Updated | 18/05/2012
Summary
Ion | Tran. |  | A | w [/cm] | dw [/cm] | X | Ref. | l [Angstroms] | dl [Angstroms] | dv [m/s] | Lower state | Upper state | ID | IP- [eV] | IP+ [eV] | f or % | Gamma [/s] | q [/cm] | dq [/cm]
AlIII | 1854 | CMP | 26.9815 | 53916.548 | 0.0011314 | 1 |  | 1854.7181 | 3.8919e-05 | 6.2908 | 3\rm{s}~^2\rm{S}_{1/2} | 3\rm{p}~^2\rm{P}_{3/2} | d_1 | 18.83 | 28.45 | 0.559 | 542000000 | 458 | 6
|  | HYP | 27; 26.981538 | 53916.8149 | 0.0008 | 0 | 0 | 1854.709 | 2.752e-05 | 4.4482 | F=2 | F=1,2,3 |  |  |  | 41.67%
|  | HYP | 0 | 53916.3574 | 0.0008 | 0 | 0 | 1854.7247 | 2.752e-05 | 4.4483 | F=3 | F=2,3,4 |  |  |  | 58.33%
| 1862 | CMP | 26.9815 | 53682.8884 | 0.0011314 | 1 |  | 1862.791 | 3.9258e-05 | 6.3181 |  | 3\rm{p}~^2\rm{P}_{1/2} | d_2 |  |  | 0.278 | 534000000 | 224 | 8
|  | HYP | 27; 26.981538 | 53683.1953 | 0.0008 | 0 | 0 | 1862.7803 | 2.776e-05 | 4.4676 | F=2 | F=1,2,3 |  |  |  | 41.67%
|  | HYP | 0 | 53682.6692 | 0.0008 | 0 | 0 | 1862.7986 | 2.776e-05 | 4.4676 | F=3 | F=2,3,4 |  |  |  | 58.33%
END
Measurements
Transition/F_low | w [/cm] | dw [/cm] | Reference | w [/cm] | dw [/cm] | Reference/Note | l [Ang.] | dl [Ang.] | 2*F_low+1
1854 | 53916.548 | 0.0011314 | Composite | 53916.548 | 0.0011314 | 0 | 1854.7181 | 3.8919e-05
2 | 53916.8149 | 0.0008 | 0 | 53916.8149 | 0.0008 | 0 | 1854.709 | 2.752e-05 | 5
3 | 53916.3574 | 0.0008 | 0 | 53916.3574 | 0.0008 | 0 | 1854.7247 | 2.752e-05 | 7
1862 | 53682.8884 | 0.0011314 | Composite | 53682.8884 | 0.0011314 | 0 | 1862.791 | 3.9258e-05
2 | 53683.1953 | 0.0008 | 0 | 53683.1953 | 0.0008 | 0 | 1862.7803 | 2.776e-05 | 5
3 | 53682.6692 | 0.0008 | 0 | 53682.6692 | 0.0008 | 0 | 1862.7986 | 2.776e-05 | 7
References
Griesmann:2000:L113 | http://adsabs.harvard.edu/abs/2000ApJ...536L.113G

## SiII
Updated | 18/05/2012
Summary
Ion | Tran. | Type | A | w [/cm] | dw [/cm] | X | Ref. | l [Angstroms] | dl [Angstroms] | dv [m/s] | Lower state | Upper state | ID | IP- [eV] | IP+ [eV] | f or % | Gamma [/s] | q [/cm] | dq [/cm]
SiII | 1526 | CMP | 28.0855 | 65500.4538 | 0.0007 | 0 | 0 | 1526.707 | 1.6316e-05 | 3.2039 | 3\rm{s}^23\rm{p}~^2\rm{P}_{1/2} | 3\rm{s}^24\rm{s}~^2\rm{S}_{1/2} | e_1 | 8.15 | 16.35 | 0.133 | 1130000000 | 47 | 4
|  | ISO | 30; 29.97377017 | 65500.4259 |  | 3 | 0 | 1526.7076 | [7 empty] | 3.087%
|  | ISO | 29; 28.976494700 | 65500.4398 |  | 3 | 0 | 1526.7073 | [7 empty] | 4.683%
|  | ISO | 28; 27.9769265325 | 65500.4554 |  | 3 | 0 | 1526.7069 | [7 empty] | 92.23%
| 1808 | CMP | 28.0855 | 55309.3404 | 0.0004 | 0 | 0 | 1808.0129 | 1.3076e-05 | 2.1681 |  | 3\rm{s}3\rm{p}^2~^2\rm{D}_{3/2} | e_2 |  |  | 0.00208 | 2380000 | 526 | 16
|  | ISO | 0 | 55309.4901 |  | 3 | 0 | 1808.008 | [7 empty] | 3.087%
|  | ISO | 0 | 55309.414 |  | 3 | 0 | 1808.0105 | [7 empty] | 4.683%
|  | ISO | 0 | 55309.3317 |  | 3 | 0 | 1808.0132 | [7 empty] | 92.23%
END
Measurements
Transition | w [/cm] | dw [/cm] | Reference | w [/cm] | dw [/cm] | Reference/Note | l [Ang.] | dl [Ang.]
1526 | 65500.4538 | 0.0007 | 0 | 65500.4538 | 0.0007 | 0 | 1526.707 | 1.6316e-05
1808 | 55309.3404 | 0.0004 | 0 | 55309.3404 | 0.0004 | 0 | 1808.0129 | 1.3076e-05
Isotopes
Transition/isotope | Isotopic abundance [%] [Rosman:1998:1275] | Normal, specific and total mass shift constants, the field shift constant and deviation in mean-square nuclear radii [Murphy:2012] |  |  |  |  | dnu [MHz] | dw [/cm] | w [/cm] | dw [/cm] | l [Ang.] | dl [Ang.]
|  | k_NMS [GHz amu] | k_SMS [GHz amu] | k_MS [GHz amu] | F [MHz/fm^2] | d<r^2> [fm^2]
1526 |  | -1077.2215 | 1453.96 | 376.7385 | 144.11 |  |  |  | 65500.4538 | 0.0007 | 1526.707 | 1.6316e-05
30 | 3.087% |  |  |  |  | 0.06818 | -887.1709 | -0.029593 | 65500.4259 |  | 1526.7076
29 | 4.683% |  |  |  |  | -0.03432 | -468.9095 | -0.015641 | 65500.4398 |  | 1526.7073
28 | 92.23% | [5 empty] | 0 | 0 | 65500.4554 |  | 1526.7069
1808 |  | -909.6183 | -1090.68 | -2000.2983 | -181.12 |  |  |  | 55309.3404 | 0.0004 | 1808.0129 | 1.3076e-05
30 | [5 empty] | 0.06818 | 4750.2663 | 0.15845 | 55309.4901 |  | 1808.008
29 | [5 empty] | -0.03432 | 2469.6376 | 0.082378 | 55309.414 |  | 1808.0105
28 | [6 empty] | 0 | 0 | 55309.3317 |  | 1808.0132
References
Griesmann:2000:L113 | http://adsabs.harvard.edu/abs/2000ApJ...536L.113G
Murphy:2013 | In preparation
Rosman:1998:1275 | http://adsabs.harvard.edu/abs/1998JPCRD..27.1275R

## SiIV
Updated | 18/05/2012
Summary
Ion | Tran. | Type | A | w [/cm] | dw [/cm] | X | Ref. | l [Angstroms] | dl [Angstroms] | dv [m/s] | Lower state | Upper state | ID | IP- [eV] | IP+ [eV] | f or % | Gamma [/s] | q [/cm] | dq [/cm]
SiIV | 1393 | CMP | 28.0855 | 71748.355 | 0.002 | 0 | 0 | 1393.7602 | 3.8851e-05 | 8.3568 | 2\rm{p}^63\rm{s}~^2\rm{S}_{1/2} | 2\rm{p}^63\rm{p}~^2\rm{P}_{3/2} | f_1 | 33.49 | 45.14 | 0.513 | 880000000 | 823 | 40
|  | ISO | 30; 29.97377017 | 71748.5517 |  | 3 | 0 | 1393.7564 | [7 empty] | 3.087%
|  | ISO | 29; 28.976494700 | 71748.4513 |  | 3 | 0 | 1393.7583 | [7 empty] | 4.683%
|  | ISO | 28; 27.9769265325 | 71748.3435 |  | 3 | 0 | 1393.7604 | [7 empty] | 92.23%
| 1402 | CMP | 28.0855 | 71287.376 | 0.002 | 0 | 0 | 1402.7729 | 3.9355e-05 | 8.4108 |  | 2\rm{p}^63\rm{p}~^2\rm{P}_{1/2} | f_2 |  |  | 0.254 | 862000000 | 361 | 15
|  | ISO | 0 | 71287.5743 |  | 3 | 0 | 1402.769 | [7 empty] | 3.087%
|  | ISO | 0 | 71287.4731 |  | 3 | 0 | 1402.771 | [7 empty] | 4.683%
|  | ISO | 0 | 71287.3644 |  | 3 | 0 | 1402.7731 | [7 empty] | 92.23%
END
Measurements
Transition | w [/cm] | dw [/cm] | Reference | w [/cm] | dw [/cm] | Reference/Note | l [Ang.] | dl [Ang.]
1393 | 71748.355 | 0.002 | 0 | 71748.355 | 0.002 | 0 | 1393.7602 | 3.8851e-05
1402 | 71287.376 | 0.002 | 0 | 71287.376 | 0.002 | 0 | 1402.7729 | 3.9355e-05
Isotopes
Transition/isotope | Isotopic abundance [%] [Rosman:1998:1275] | Normal, specific and total mass shift constants [GHz/amu], the field shift constant and deviation in mean-square nuclear radii [Berengut:2003:022502] |  |  |  |  | dnu [MHz] | dw [/cm] | w [/cm] | dw [/cm] | l [Ang.] | dl [Ang.]
|  | k_NMS [GHz amu] | k_SMS [GHz amu] | k_MS [GHz amu] | F [MHz/fm^2] | d<r^2> [fm^2]
1393 |  | -1180 | -1505 | -2685 | -485 |  |  |  | 71748.355 | 0.002 | 1393.7602 | 3.8851e-05
30 | 3.087% |  |  |  |  | 0.3151 | 6240.0339 | 0.20815 | 71748.5517 |  | 1393.7564
29 | 4.683% |  |  |  |  | 0.15846 | 3229.7994 | 0.10773 | 71748.4513 |  | 1393.7583
28 | 92.23% | [5 empty] | 0 | 0 | 71748.3435 |  | 1393.7604
1402 |  | -1172 | -1535 | -2707 | -484 |  |  |  | 71287.376 | 0.002 | 1402.7729 | 3.9355e-05
30 | [5 empty] | 0.3151 | 6292.73 | 0.2099 | 71287.5743 |  | 1402.769
29 | [5 empty] | 0.15846 | 3257.0514 | 0.10864 | 71287.4731 |  | 1402.771
28 | [6 empty] | 0 | 0 | 71287.3644 |  | 1402.7731
References
Berengut:2003:022502 | http://adsabs.harvard.edu/abs/2003PhRvA..68b2502B
Griesmann:2000:L113 | http://adsabs.harvard.edu/abs/2000ApJ...536L.113G
Rosman:1998:1275 | http://adsabs.harvard.edu/abs/1998JPCRD..27.1275R

## TiII
Updated | 18/05/2012
Summary
Ion | Tran. | Type | A | w [/cm] | dw [/cm] | X | Ref. | l [Angstroms] | dl [Angstroms] | dv [m/s] | Lower state | Upper state | ID | IP- [eV] | IP+ [eV] | f or % | Gamma [/s] | q [/cm] | dq [/cm]
TiII | 1910.6 | CMP | 47.867 | 52339.24 | 0.001 | 0 | 0 | 1910.6124 | 3.6504e-05 | 5.7279 | 3\rm{d}^24\rm{s}~a^4\rm{F}_{3/2} | 3\rm{d}4\rm{s}4\rm{p}^4\rm{D}_{1/2} | g_1 | 6.82 | 13.58 | 0.104 | 417000000 | -1414 | 170
|  | ISO | 50; 49.9447912 | 52339.1552 |  | 3 | 0 | 1910.6155 | [7 empty] | 0.0518
|  | ISO | 49; 48.9478700 | 52339.1943 |  | 3 | 0 | 1910.6141 | [7 empty] | 0.0541
|  | ISO | 48; 47.9479463 | 52339.2361 |  | 3 | 0 | 1910.6125 | [7 empty] | 0.7372
|  | ISO | 47; 46.9517631 | 52339.2785 |  | 3 | 0 | 1910.611 | [7 empty] | 0.0744
|  | ISO | 46; 45.9526316 | 52339.3233 |  | 3 | 0 | 1910.6093 | [7 empty] | 0.0825
| 1910.9 | CMP | 47.867 | 52329.889 | 0.001 | 0 | 0 | 1910.9538 | 3.6517e-05 | 5.7289 |  | 3\rm{d}4\rm{s}4\rm{p}^4\rm{F}_{3/2} | g_2 |  |  | 0.098 | 143000000 | -1689 | 250
|  | ISO | 0 | 52329.8057 |  | 3 | 0 | 1910.9568 | [7 empty] | 0.0518
|  | ISO | 0 | 52329.8441 |  | 3 | 0 | 1910.9554 | [7 empty] | 0.0541
|  | ISO | 0 | 52329.8852 |  | 3 | 0 | 1910.9539 | [7 empty] | 0.7372
|  | ISO | 0 | 52329.9268 |  | 3 | 0 | 1910.9524 | [7 empty] | 0.0744
|  | ISO | 0 | 52329.9708 |  | 3 | 0 | 1910.9508 | [7 empty] | 0.0825
| 3067 | CMP | 47.867 | 32602.6283 | 0.0014142 | 0 | Aldenius:2009:014008,Ruffoni:2010:424,Nave:2012:1570 | 3067.2374 | 0.00013305 | 13.0042 |  | 3\rm{d}^24\rm{p~z}^4\rm{D}_{3/2} | g_3 |  |  | 0.0489 | 250000000 | 855 | 80
|  | ISO | 0 | 32602.6526 |  | 3 | 0 | 3067.2351 | [7 empty] | 0.0518
|  | ISO | 0 | 32602.6419 |  | 3 | 0 | 3067.2361 | [7 empty] | 0.0541
|  | ISO | 0 | 32602.6293 |  | 3 | 0 | 3067.2373 | [7 empty] | 0.7372
|  | ISO | 0 | 32602.6177 |  | 3 | 0 | 3067.2384 | [7 empty] | 0.0744
|  | ISO | 0 | 32602.6048 |  | 3 | 0 | 3067.2396 | [7 empty] | 0.0825
| 3073 | CMP | 47.867 | 32532.3566 | 0.00070711 | 0 | Aldenius:2009:014008,Ruffoni:2010:424,Nave:2012:1570 | 3073.8628 | 6.6812e-05 | 6.5161 |  | 3\rm{d}^24\rm{p~z}^4\rm{D}_{1/2} | g_4 |  |  | 0.121 | 256000000 | 739 | 80
|  | ISO | 0 | 32532.3808 |  | 3 | 0 | 3073.8605 | [7 empty] | 0.0518
|  | ISO | 0 | 32532.3701 |  | 3 | 0 | 3073.8615 | [7 empty] | 0.0541
|  | ISO | 0 | 32532.3576 |  | 3 | 0 | 3073.8627 | [7 empty] | 0.7372
|  | ISO | 0 | 32532.346 |  | 3 | 0 | 3073.8638 | [7 empty] | 0.0744
|  | ISO | 0 | 32532.3333 |  | 3 | 0 | 3073.865 | [7 empty] | 0.0825
| 3230 | CMP | 47.867 | 30958.5871 | 0.001 | 0 | Aldenius:2009:014008,Nave:2012:1570 | 3230.1216 | 0.00010434 | 9.6837 |  | 3\rm{d}^24\rm{p~z}^4\rm{F}_{5/2} | g_5 |  |  | 0.0687 | 244000000 | 721 | 70
|  | ISO | 0 | 30958.6117 |  | 3 | 0 | 3230.119 | [7 empty] | 0.0518
|  | ISO | 0 | 30958.6009 |  | 3 | 0 | 3230.1201 | [7 empty] | 0.0541
|  | ISO | 0 | 30958.5882 |  | 3 | 0 | 3230.1215 | [7 empty] | 0.7372
|  | ISO | 0 | 30958.5764 |  | 3 | 0 | 3230.1227 | [7 empty] | 0.0744
|  | ISO | 0 | 30958.5634 |  | 3 | 0 | 3230.124 | [7 empty] | 0.0825
| 3242 | CMP | 47.867 | 30836.4271 | 0.001 | 0 | Aldenius:2009:014008,Nave:2012:1570 | 3242.9178 | 0.00010517 | 9.722 |  | 3\rm{d}^24\rm{p~z}^4\rm{F}_{3/2} | g_6 |  |  | 0.232 | 244000000 | 563 | 30
|  | ISO | 0 | 30836.4521 |  | 3 | 0 | 3242.9152 | [7 empty] | 0.0518
|  | ISO | 0 | 30836.4411 |  | 3 | 0 | 3242.9164 | [7 empty] | 0.0541
|  | ISO | 0 | 30836.4282 |  | 3 | 0 | 3242.9177 | [7 empty] | 0.7372
|  | ISO | 0 | 30836.4162 |  | 3 | 0 | 3242.919 | [7 empty] | 0.0744
|  | ISO | 0 | 30836.403 |  | 3 | 0 | 3242.9204 | [7 empty] | 0.0825
| 3384 | CMP | 47.867 | 29544.4551 | 0.001 | 0 | Aldenius:2009:014008,Nave:2012:1570 | 3384.7299 | 0.00011456 | 10.1472 |  | 3\rm{d}^24\rm{p~z}^4\rm{G}_{5/2} | g_7 |  |  | 0.358 | 175000000 | 408 | 30
|  | ISO | 0 | 29544.4813 |  | 3 | 0 | 3384.7269 | [7 empty] | 0.0518
|  | ISO | 0 | 29544.4697 |  | 3 | 0 | 3384.7282 | [7 empty] | 0.0541
|  | ISO | 0 | 29544.4562 |  | 3 | 0 | 3384.7298 | [7 empty] | 0.7372
|  | ISO | 0 | 29544.4436 |  | 3 | 0 | 3384.7312 | [7 empty] | 0.0744
|  | ISO | 0 | 29544.4297 |  | 3 | 0 | 3384.7328 | [7 empty] | 0.0825
END
Measurements
Transition | w [/cm] | dw [/cm] | Reference | Aldenius:2009:014008 wavenumbers increased by 3.7 parts per 10^8 – see Nave:2012:1570 | w [/cm] | dw [/cm] | Reference | w [/cm] | dw [/cm] | Reference/Note | l [Ang.] | dl [Ang.]
1910.6 |  |  |  |  | 52339.24 | 0.001 | Ruffoni:2010:424 | 52339.24 | 0.001 | Ruffoni:2010:424 | 1910.6124 | 3.6504e-05
1910.9 |  |  |  |  | 52329.889 | 0.001 | Ruffoni:2010:424 | 52329.889 | 0.001 | Ruffoni:2010:424 | 1910.9538 | 3.6517e-05
3067 | 32602.6274 | 0.002 | 0 | 32602.6286 | 32602.628 | 0.002 | 0 | 32602.6283 | 0.0014142 | Weighted mean | 3067.2374 | 0.00013305
3073 | 32532.355 | 0.001 | 0 | 32532.3562 | 32532.357 | 0.001 | 0 | 32532.3566 | 0.00070711 | Weighted mean | 3073.8628 | 6.6812e-05
3230 | 30958.586 | 0.001 | 0 | 30958.5871 |  |  |  | 30958.5871 | 0.001 | Scaled Aldenius:2009:014008 value | 3230.1216 | 0.00010434
3242 | 30836.426 | 0.001 | 0 | 30836.4271 |  |  |  | 30836.4271 | 0.001 | 0 | 3242.9178 | 0.00010517
3384 | 29544.454 | 0.001 | 0 | 29544.4551 |  |  |  | 29544.4551 | 0.001 | 0 | 3384.7299 | 0.00011456
Isotopes
Transition/isotope | Isotopic abundance [%] [Rosman:1998:1275] | Normal, specific and total mass shift constants, the field shift constant and deviation in mean-square nuclear radii [Murphy:2013] |  |  |  |  | dnu [MHz] | dw [/cm] | w [/cm] | dw [/cm] | l [Ang.] | dl [Ang.]
|  | k_NMS [GHz amu] | k_SMS [GHz amu] | k_MS [GHz amu] | F [MHz/fm^2] | d<r^2> [fm^2]
1910.6 |  | -860.772 | 3711.69 | 2850.918 | 329.63 |  |  |  | 52339.24 | 0.001 | 1910.6124 | 3.6504e-05
50 | 5.18% |  |  |  |  | -0.14896 | -2424.8667 | -0.080885 | 52339.1552 |  | 1910.6155
49 | 5.41% |  |  |  |  | -0.12682 | -1253.9287 | -0.041827 | 52339.1943 |  | 1910.6141
48 | 73.72% | [5 empty] | 0 | 0 | 52339.2361 |  | 1910.6125
47 | 7.44% |  |  |  |  | 0.02299 | 1271.283 | 0.042405 | 52339.2785 |  | 1910.611
46 | 8.25% |  |  |  |  | 0.10075 | 2615.5635 | 0.087246 | 52339.3233 |  | 1910.6093
1910.9 |  | -860.6182 | 3656.27 | 2795.6518 | 346.24 |  |  |  | 52329.889 | 0.001 | 1910.9538 | 3.6517e-05
50 | 5.18% |  |  |  |  | -0.14896 | -2381.2857 | -0.079431 | 52329.8057 |  | 1910.9568
49 | 5.41% |  |  |  |  | -0.12682 | -1232.5376 | -0.041113 | 52329.8441 |  | 1910.9554
48 | 73.72% | [5 empty] | 0 | 0 | 52329.8852 |  | 1910.9539
47 | 7.44% |  |  |  |  | 0.02299 | 1247.1674 | 0.041601 | 52329.9268 |  | 1910.9524
46 | 8.25% |  |  |  |  | 0.10075 | 2567.177 | 0.085632 | 52329.9708 |  | 1910.9508
3067 |  | -536.1834 | -228.45 | -764.6334 | -408.04 |  |  |  | 32602.6283 | 0.0014142 | 3067.2374 | 0.00013305
50 | 5.18% |  |  |  |  | -0.14896 | 697.9761 | 0.023282 | 32602.6526 |  | 3067.2351
49 | 5.41% |  |  |  |  | -0.12682 | 376.8468 | 0.01257 | 32602.6419 |  | 3067.2361
48 | 73.72% | [5 empty] | 0 | 0 | 32602.6293 |  | 3067.2373
47 | 7.44% |  |  |  |  | 0.02299 | -348.3141 | -0.011619 | 32602.6177 |  | 3067.2384
46 | 8.25% |  |  |  |  | 0.10075 | -733.7127 | -0.024474 | 32602.6048 |  | 3067.2396
3073 |  | -535.0277 | -224.8 | -759.8277 | -410.81 |  |  |  | 32532.3566 | 0.00070711 | 3073.8628 | 6.6812e-05
50 | 5.18% |  |  |  |  | -0.14896 | 694.384 | 0.023162 | 32532.3808 |  | 3073.8605
49 | 5.41% |  |  |  |  | -0.12682 | 375.1549 | 0.012514 | 32532.3701 |  | 3073.8615
48 | 73.72% | [5 empty] | 0 | 0 | 32532.3576 |  | 3073.8627
47 | 7.44% |  |  |  |  | 0.02299 | -346.2476 | -0.01155 | 32532.346 |  | 3073.8638
46 | 8.25% |  |  |  |  | 0.10075 | -729.6388 | -0.024338 | 32532.3333 |  | 3073.865
3230 |  | -509.1454 | -265.29 | -774.4354 | -411.19 |  |  |  | 30958.5871 | 0.001 | 3230.1216 | 0.00010434
50 | 5.18% |  |  |  |  | -0.14896 | 706.6137 | 0.02357 | 30958.6117 |  | 3230.119
49 | 5.41% |  |  |  |  | -0.12682 | 381.4139 | 0.012723 | 30958.6009 |  | 3230.1201
48 | 73.72% | [5 empty] | 0 | 0 | 30958.5882 |  | 3230.1215
47 | 7.44% |  |  |  |  | 0.02299 | -352.7314 | -0.011766 | 30958.5764 |  | 3230.1227
46 | 8.25% |  |  |  |  | 0.10075 | -742.9088 | -0.024781 | 30958.5634 |  | 3230.124
3242 |  | -507.1364 | -278.9 | -786.0364 | -411.47 |  |  |  | 30836.4271 | 0.001 | 3242.9178 | 0.00010517
50 | 5.18% |  |  |  |  | -0.14896 | 716.3229 | 0.023894 | 30836.4521 |  | 3242.9152
49 | 5.41% |  |  |  |  | -0.12682 | 386.3818 | 0.012888 | 30836.4411 |  | 3242.9164
48 | 73.72% | [5 empty] | 0 | 0 | 30836.4282 |  | 3242.9177
47 | 7.44% |  |  |  |  | 0.02299 | -357.8801 | -0.011938 | 30836.4162 |  | 3242.919
46 | 8.25% |  |  |  |  | 0.10075 | -753.4451 | -0.025132 | 30836.403 |  | 3242.9204
3384 |  | -485.8886 | -345.58 | -831.4686 | -408.31 |  |  |  | 29544.4551 | 0.001 | 3384.7299 | 0.00011456
50 | 5.18% |  |  |  |  | -0.14896 | 753.7123 | 0.025141 | 29544.4813 |  | 3384.7269
49 | 5.41% |  |  |  |  | -0.12682 | 405.2974 | 0.013519 | 29544.4697 |  | 3384.7282
48 | 73.72% | [5 empty] | 0 | 0 | 29544.4562 |  | 3384.7298
47 | 7.44% |  |  |  |  | 0.02299 | -377.9458 | -0.012607 | 29544.4436 |  | 3384.7312
46 | 8.25% |  |  |  |  | 0.10075 | -794.2791 | -0.026494 | 29544.4297 |  | 3384.7328
Transition | Separations between isotopes [MHz] from Berengut:2008:235702 | [5 empty] | Isotopic wavenumbers [/cm]
| 46,48 |  | 47,48 | 50,48 |  | 49,48 | 48 | 46 | 47 | 49 | 50
3067 | -743 | 113 | -363.5957 | 705 | 104 | 359.6939 | 32602.6294 | 32602.6045 | 32602.6172 | 32602.6414 | 32602.6529
3073 | -744 | 107 | -364.0851 | 706 | 99 | 360.2041 | 32532.3577 | 32532.3328 | 32532.3455 | 32532.3697 | 32532.3812
3230 | -742 | 95 | -363.1064 | 704 | 88 | 359.1837 | 30958.5882 | 30958.5634 | 30958.5761 | 30958.6002 | 30958.6117
3242 | -756 | 98 | -369.9574 | 717 | 90 | 365.8163 | 30836.4282 | 30836.403 | 30836.4159 | 30836.4404 | 30836.4521
3384 | -784 | 79 | -383.6596 | 742 | 73 | 378.5714 | 29544.4442 | 29544.418 | 29544.4314 | 29544.4569 | 29544.469
| Isotope | Abundance [%] |  | Reference
| 46 | 8.25 | 0.0825 | 0
| 47 | 7.44 | 0.0744 | 0
| 48 | 73.72 | 0.7372 | 0
| 49 | 5.41 | 0.0541 | 0
| 50 | 5.18 | 0.0518 | 0
| Sum | 100 | 1
3067 | 50 | 5.18% | 32602.6529 | 3067.2351
| 49 | 5.41% | 32602.6414 | 3067.2361
| 48 | 73.72% | 32602.6294 | 3067.2373
| 47 | 7.44% | 32602.6172 | 3067.2384
| 46 | 8.25% | 32602.6045 | 3067.2396
3073 | 50 | 5.18% | 32532.3812 | 3073.8605
| 49 | 5.41% | 32532.3697 | 3073.8615
| 48 | 73.72% | 32532.3577 | 3073.8627
| 47 | 7.44% | 32532.3455 | 3073.8638
| 46 | 8.25% | 32532.3328 | 3073.865
3230 | 50 | 5.18% | 30958.6117 | 3230.119
| 49 | 5.41% | 30958.6002 | 3230.1202
| 48 | 73.72% | 30958.5882 | 3230.1215
| 47 | 7.44% | 30958.5761 | 3230.1227
| 46 | 8.25% | 30958.5634 | 3230.124
3242 | 50 | 5.18% | 30836.4521 | 3242.9152
| 49 | 5.41% | 30836.4404 | 3242.9165
| 48 | 73.72% | 30836.4282 | 3242.9177
| 47 | 7.44% | 30836.4159 | 3242.919
| 46 | 8.25% | 30836.403 | 3242.9204
3384 | 50 | 5.18% | 29544.469 | 3384.7283
| 49 | 5.41% | 29544.4569 | 3384.7297
| 48 | 73.72% | 29544.4442 | 3384.7311
| 47 | 7.44% | 29544.4314 | 3384.7326
| 46 | 8.25% | 29544.418 | 3384.7341
References
Aldenius:2009:014008 | http://adsabs.harvard.edu/abs/2009PhST..134a4008A
Berengut:2008:235702 | http://adsabs.harvard.edu/abs/2008JPhB...41w5702B
Murphy:2013 | In preparation
Nave:2012:1570 | http://adsabs.harvard.edu/abs/2012MNRAS.420.1570N
Rosman:1998:1275 | http://adsabs.harvard.edu/abs/1998JPCRD..27.1275R
Ruffoni:2010:424 | http://adsabs.harvard.edu/abs/2010ApJ...725..424R

## CrII
Updated | 18/05/2012
Summary
Ion | Tran. | Type | A | w [/cm] | dw [/cm] | X | Ref. | l [Angstroms] | dl [Angstroms] | dv [m/s] | Lower state | Upper state | ID | IP- [eV] | IP+ [eV] | f or % | Gamma [/s] | q [/cm] | dq [/cm]
CrII | 2056 | CMP | 51.9961 | 48632.0597 | 0.0014142 | 0 | Aldenius:2009:014008,Pickering:2000:163,Nave:2012:1570 | 2056.2567 | 5.9796e-05 | 8.7179 | 3\rm{d}^5~^6\rm{S}_{5/2} | 3\rm{d}^44\rm{p}~^6\rm{P}_{7/2} | h_1 | 6.77 | 16.5 | 0.103 | 407000000 | -1110 | 150
|  | ISO | 54; 53.9388804 | 48631.9814 |  | 3 | 0 | 2056.26 | [7 empty] | 2.365%
|  | ISO | 53; 52.9406494 | 48632.0209 |  | 3 | 0 | 2056.2584 | [7 empty] | 9.501%
|  | ISO | 52; 51.9405075 | 48632.0617 |  | 3 | 0 | 2056.2566 | [7 empty] | 83.79%
|  | ISO | 50; 49.9460442 | 48632.1485 |  | 3 | 0 | 2056.253 | [7 empty] | 4.345%
| 2062 | CMP | 51.9961 | 48491.0583 | 0.0014142 | 0 | Aldenius:2009:014008,Pickering:2000:163,Nave:2012:1570 | 2062.2359 | 6.0144e-05 | 8.7433 |  | 3\rm{d}^44\rm{p}~^6\rm{P}_{5/2} | h_2 |  |  | 0.0759 | 406000000 | -1280 | 150
|  | ISO | 0 | 48490.982 |  | 3 | 0 | 2062.2391 | [7 empty] | 2.365%
|  | ISO | 0 | 48491.0205 |  | 3 | 0 | 2062.2375 | [7 empty] | 9.501%
|  | ISO | 0 | 48491.0603 |  | 3 | 0 | 2062.2358 | [7 empty] | 83.79%
|  | ISO | 0 | 48491.1447 |  | 3 | 0 | 2062.2322 | [7 empty] | 4.345%
| 2066 | CMP | 51.9961 | 48398.8729 | 0.0014142 | 0 | Aldenius:2009:014008,Pickering:2000:163,Nave:2012:1570 | 2066.1638 | 6.0373e-05 | 8.7599 |  | 3\rm{d}^44\rm{p}~^6\rm{P}_{3/2} | h_3 |  |  | 0.0512 | 417000000 | -1360 | 150
|  | ISO | 0 | 48398.7949 |  | 3 | 0 | 2066.1671 | [7 empty] | 2.365%
|  | ISO | 0 | 48398.8342 |  | 3 | 0 | 2066.1655 | [7 empty] | 9.501%
|  | ISO | 0 | 48398.8749 |  | 3 | 0 | 2066.1637 | [7 empty] | 83.79%
|  | ISO | 0 | 48398.9612 |  | 3 | 0 | 2066.16 | [7 empty] | 4.345%
END
Measurements
Transition | w [/cm] | dw [/cm] | Reference | Aldenius:2009:014008 wavenumbers increased by 3.7 parts per 10^8 – see Nave:2012:1570 | w [/cm] | dw [/cm] | Reference | Pickering:2000:163 wavenumbers increased by 10.6 parts per 10^8 – see Nave:2012:1570 | w [/cm] | dw [/cm] | Reference/Note | l [Ang.] | dl [Ang.]
2056 | 48632.0575 | 0.002 | 0 | 48632.0593 | 48632.055 | 0.002 | 0 | 48632.0602 | 48632.0597 | 0.0014142 | Weighted mean | 2056.2567 | 5.9796e-05
2062 | 48491.0567 | 0.002 | 0 | 48491.0585 | 48491.053 | 0.002 | 0 | 48491.0581 | 48491.0583 | 0.0014142 | Weighted mean | 2062.2359 | 6.0144e-05
2066 | 48398.8708 | 0.002 | 0 | 48398.8726 | 48398.868 | 0.002 | 0 | 48398.8731 | 48398.8729 | 0.0014142 | Weighted mean | 2066.1638 | 6.0373e-05
Isotopes
Transition/isotope | Isotopic abundance [%] [Rosman:1998:1275] | Isotopic separation [km/s] [Berengut:2011:052520] | w [/cm] | dw [/cm] | l [Ang.] | dl [Ang.]
2056 |  |  | 48632.0597 | 0.0014142 | 2056.2567 | 5.9796e-05
54 | 2.365% | 0.495 | 48631.9814 |  | 2056.26
53 | 9.501% | 0.252 | 48632.0209 |  | 2056.2584
52 | 83.79% | 0 | 48632.0617 |  | 2056.2566
50 | 4.345% | -0.535 | 48632.1485 |  | 2056.253
2062 |  |  | 48491.0583 | 0.0014142 | 2062.2359 | 6.0144e-05
54 | 2.365% | 0.484 | 48490.982 |  | 2062.2391
53 | 9.501% | 0.246 | 48491.0205 |  | 2062.2375
52 | 83.79% | 0 | 48491.0603 |  | 2062.2358
50 | 4.345% | -0.522 | 48491.1447 |  | 2062.2322
2066 |  |  | 48398.8729 | 0.0014142 | 2066.1638 | 6.0373e-05
54 | 2.365% | 0.495 | 48398.7949 |  | 2066.1671
53 | 9.501% | 0.252 | 48398.8342 |  | 2066.1655
52 | 83.79% | 0 | 48398.8749 |  | 2066.1637
50 | 4.345% | -0.535 | 48398.9612 |  | 2066.16
References
Aldenius:2009:014008 | http://adsabs.harvard.edu/abs/2009PhST..134a4008A
Berengut:2011:052520 | http://adsabs.harvard.edu/abs/2011PhRvA..84e2520B
Nave:2012:1570 | http://adsabs.harvard.edu/abs/2012MNRAS.420.1570N
Pickering:2000:163 | http://adsabs.harvard.edu/abs/2000MNRAS.319..163P
Rosman:1998:1275 | http://adsabs.harvard.edu/abs/1998JPCRD..27.1275R

## MnII
Updated | 2012-10-11
Summary
Ion | Tran. | Type | A | w [/cm] | dw [/cm] | X | Ref. | l [Angstroms] | dl [Angstroms] | dv [m/s] | Lower state | Upper state | ID | IP- [eV] | IP+ [eV] | f or % | Gamma [/s] | q [/cm] | dq [/cm]
MnII | 2576 | CMP | 54.938 | 38806.6923 | 0.0016641 | 0 | Aldenius:2009:014008,Blackwell-Whitehead:2005:705,Nave:2012:1570 | 2576.8751 | 0.0001105 | 12.8556 | 3\rm{d}^54\rm{s~a}^7\rm{S}_3 | 3\rm{d}^54\rm{p~z}^7\rm{P}_4 | i_1 | 7.44 | 15.64 | 0.361 | 282000000 | 1276 | 150
|  | HYP | 55 | 38806.4547 |  | 3 |  | 2576.8909 |  |  | F=0.5,1.5 | F=1.5,2.5 |  |  |  | 28.57%
|  | HYP | 55 | 38806.6284 |  | 3 |  | 2576.8794 |  |  | F=2.5 | F=1.5,2.5,3.5 |  |  |  | 23.8%
|  | HYP | 55 | 38806.7717 |  | 3 |  | 2576.8698 |  |  | F=3.5 | F=2.5,3.5,4.5 |  |  |  | 19.03%
|  | HYP | 55 | 38806.8825 |  | 3 |  | 2576.8625 |  |  | F=4.5 | F=3.5,4.5,5.5 |  |  |  | 14.29%
|  | HYP | 55 | 38806.9776 |  | 3 |  | 2576.8562 |  |  | F=5.5 | F=4.5,5.5,6.5 |  |  |  | 14.31%
| 2594 | CMP | 54.938 | 38543.125 | 0.0016641 | 0 | Aldenius:2009:014008,Blackwell-Whitehead:2005:705,Nave:2012:1570 | 2594.4964 | 0.00011202 | 12.9435 |  | 3\rm{d}^54\rm{p~z}^7\rm{P}_3 | i_2 |  |  | 0.28 | 278000000 | 1030 | 150
|  | HYP | 55 | 38542.8926 |  | 3 |  | 2594.5121 |  |  | F=0.5,1.5 | F=0.5,1.5,2.5 |  |  |  | 28.58%
|  | HYP | 55 | 38543.0632 |  | 3 |  | 2594.5006 |  |  | F=2.5 | F=1.5,2.5,3.5 |  |  |  | 23.84%
|  | HYP | 55 | 38543.2027 |  | 3 |  | 2594.4912 |  |  | F=3.5 | F=2.5,3.5,4.5 |  |  |  | 19.08%
|  | HYP | 55 | 38543.3111 |  | 3 |  | 2594.4839 |  |  | F=4.5 | F=3.5,4.5,5.5 |  |  |  | 14.29%
|  | HYP | 55 | 38543.4045 |  | 3 |  | 2594.4776 |  |  | F=5.5 | F=4.5,5.5 |  |  |  | 14.21%
| 2606 | CMP | 54.938 | 38366.2313 | 0.0016641 | 0 | Aldenius:2009:014008,Blackwell-Whitehead:2005:705,Nave:2012:1570 | 2606.4588 | 0.00011305 | 13.0032 |  | 3\rm{d}^54\rm{p~z}^7\rm{P}_2 | i_3 |  |  | 0.198 | 272000000 | 869 | 150
|  | HYP | 55 | 38365.9442 |  | 3 |  | 2606.4783 |  |  | F=0.5,1.5 | F=0.5,1.5,2.5 |  |  |  | 28.56%
|  | HYP | 55 | 38366.1546 |  | 3 |  | 2606.464 |  |  | F=2.5 | F=1.5,2.5,3.5 |  |  |  | 23.79%
|  | HYP | 55 | 38366.3271 |  | 3 |  | 2606.4523 |  |  | F=3.5 | F=2.5,3.5,4.5 |  |  |  | 19.05%
|  | HYP | 55 | 38366.4608 |  | 3 |  | 2606.4432 |  |  | F=4.5 | F=3.5,4.5 |  |  |  | 14.28%
|  | HYP | 55 | 38366.5752 |  | 3 |  | 2606.4354 |  |  | F=5.5 | F=4.5 |  |  |  | 14.31%
END
Measurements
Transition | w [/cm] | dw [/cm] | Reference | Aldenius:2009:014008 wavenumbers increased by 3.7 parts per 10^8 – see Nave:2012:1570 | w [/cm] | dw [/cm] | Reference | Blackwell-Whitehead:2005:705 wavenumbers increased by 10.6 parts per 10^8, similar to those of similarly-calibrated lines from Pickering:2000:163 – see Nave:2012:1570 | w [/cm] | dw [/cm] | Reference/Note | l [Ang.] | dl [Ang.]
2576 | 38806.6891 | 0.003 | 0 | 38806.6905 | 38806.689 | 0.002 | 0 | 38806.6931 | 38806.6923 | 0.0016641 | Weighted mean | 2576.8751 | 0.0001105
2594 | 38543.1211 | 0.003 | 0 | 38543.1225 | 38543.122 | 0.002 | 0 | 38543.1261 | 38543.125 | 0.0016641 | Weighted mean | 2594.4964 | 0.00011202
2606 | 38366.2304 | 0.003 | 0 | 38366.2318 | 38366.227 | 0.002 | 0 | 38366.2311 | 38366.2313 | 0.0016641 | Weighted mean | 2606.4588 | 0.00011305
Hyperfine structure
Transition/Lower quantum number | Upper quantum number | w [/cm] [Blackwell-Whitehead:2005:705] | Intensity [Blackwell-Whitehead:2005:705] | w [/cm] for grouped HFS components | Relative intensity of grouped HFS components | w [/cm] scaled to match COG measurements | l [Ang.]
2576 | Composite | 38806.6891 |  | 38806.6891 |  | 38806.6923
5.5 | 6.5 | 38806.449 | 100
5.5 | 5.5 | 38806.475 | 9.7 | 38806.4515 | 0.28571 | 38806.4547 | 2576.8909
5.5 | 4.5 | 38806.498 | 0.5
4.5 | 5.5 | 38806.621 | 76
4.5 | 4.5 | 38806.644 | 14.8 | 38806.6252 | 0.23801 | 38806.6284 | 2576.8794
4.5 | 3.5 | 38806.662 | 1
3.5 | 4.5 | 38806.764 | 56.1
3.5 | 3.5 | 38806.782 | 16 | 38806.7685 | 0.1903 | 38806.7717 | 2576.8698
3.5 | 2.5 | 38806.797 | 1.3
2.5 | 3.5 | 38806.875 | 40.1
2.5 | 2.5 | 38806.89 | 14 | 38806.8793 | 0.14286 | 38806.8825 | 2576.8625
2.5 | 1.5 | 38806.9 | 1
1.5 | 2.5 | 38806.956 | 27.6
1.5 | 1.5 | 38806.966 | 9.2 | 38806.9743 | 0.14312 | 38806.9776 | 2576.8562
0.5 | 1.5 | 38807.006 | 18.4
2594 | Composite | 38543.1214 |  | 38543.1214 |  | 38543.125
5.5 | 5.5 | 38542.886 | 100
5.5 | 4.5 | 38542.913 | 12.8 | 38542.8891 | 0.28579 | 38542.8926 | 2594.5121
4.5 | 5.5 | 38543.032 | 12.8
4.5 | 4.5 | 38543.059 | 62.1 | 38543.0596 | 0.23841 | 38543.0632 | 2594.5006
4.5 | 3.5 | 38543.08 | 19.2
3.5 | 4.5 | 38543.179 | 19.2
3.5 | 3.5 | 38543.2 | 35.9 | 38543.1992 | 0.19078 | 38543.2027 | 2594.4912
3.5 | 2.5 | 38543.217 | 20.2
2.5 | 3.5 | 38543.293 | 20.2
2.5 | 2.5 | 38543.31 | 19.3 | 38543.3075 | 0.14289 | 38543.3111 | 2594.4839
2.5 | 1.5 | 38543.322 | 16.9
1.5 | 2.5 | 38543.377 | 16.7
1.5 | 1.5 | 38543.389 | 10.2
1.5 | 0.5 | 38543.396 | 10.4 | 38543.401 | 0.14213 | 38543.4045 | 2594.4776
0.5 | 1.5 | 38543.428 | 10.4
0.5 | 0.5 | 38543.436 | 8.4
2606 | Composite | 38366.2271 |  | 38366.2271 |  | 38366.2313
5.5 | 4.5 | 38365.94 | 100 | 38365.94 | 0.28563 | 38365.9442 | 2606.4783
4.5 | 4.5 | 38366.086 | 15.4
4.5 | 3.5 | 38366.165 | 67.9 | 38366.1504 | 0.23793 | 38366.1546 | 2606.464
3.5 | 4.5 | 38366.206 | 1.2
3.5 | 3.5 | 38366.285 | 22.6 | 38366.3228 | 0.19052 | 38366.3271 | 2606.4523
3.5 | 2.5 | 38366.346 | 42.9
2.5 | 3.5 | 38366.378 | 2.9
2.5 | 2.5 | 38366.439 | 23.1 | 38366.4566 | 0.14282 | 38366.4608 | 2606.4432
2.5 | 1.5 | 38366.483 | 24
1.5 | 2.5 | 38366.505 | 4
1.5 | 1.5 | 38366.549 | 19
1.5 | 0.5 | 38366.575 | 10.4 | 38366.571 | 0.1431 | 38366.5752 | 2606.4354
0.5 | 1.5 | 38366.589 | 3.7
0.5 | 0.5 | 38366.615 | 13
References
Aldenius:2009:014008 | http://adsabs.harvard.edu/abs/2009PhST..134a4008A
Nave:2012:1570 | http://adsabs.harvard.edu/abs/2012MNRAS.420.1570N
Pickering:2000:163 | http://adsabs.harvard.edu/abs/2000MNRAS.319..163P
Blackwell-Whitehead:2005:705 | http://adsabs.harvard.edu/abs/2005MNRAS.364..705B

## FeII
Updated | 14/11/2012
Summary
Ion | Tran. | Type | A | w [/cm] | dw [/cm] | X | Ref. | l [Angstroms] | dl [Angstroms] | dv [m/s] | Lower state | Upper state | ID | IP- [eV] | IP+ [eV] | f or % | Gamma [/s] | q [/cm] | dq [/cm]
FeII | 1608 | CMP | 55.845 | 62171.623 | 0.003 | 0 | 0 | 1608.4509 | 7.7613e-05 | 14.466 | 3\rm{d}^64\rm{s~a}^6\rm{D}_{9/2} | 3\rm{d}^54\rm{s}4\rm{p~y}^6\rm{P}_{7/2} | j_1 | 7.87 | 16.18 | 0.0577 | 274000000 | -1165 | 300
|  | ISO | 58; 57.9332756 | 62171.5788 |  | 3 | 0 | 1608.452 | [7 empty] | 0.282%
|  | ISO | 57; 56.9353940 | 62171.5995 |  | 3 | 0 | 1608.4515 | [7 empty] | 2.119%
|  | ISO | 56; 55.9349375 | 62171.6209 |  | 3 | 0 | 1608.4509 | [7 empty] | 91.75%
|  | ISO | 54; 53.9396105 | 62171.6662 |  | 3 | 0 | 1608.4497 | [7 empty] | 5.845%
| 1611 | CMP | 55.845 | 62065.527 | 0.003 | 0 | 0 | 1611.2004 | 7.7879e-05 | 14.4908 |  | 3\rm{d}^64\rm{p~y}^4\rm{F}_{7/2} | j_2 |  |  | 0.00138 | 286000000 | 1330 | 300
|  | ISO | 0 | 62065.5556 |  | 3 | 0 | 1611.1996 | [7 empty] | 0.282%
|  | ISO | 0 | 62065.5422 |  | 3 | 0 | 1611.2 | [7 empty] | 2.119%
|  | ISO | 0 | 62065.5283 |  | 3 | 0 | 1611.2003 | [7 empty] | 91.75%
|  | ISO | 0 | 62065.4991 |  | 3 | 0 | 1611.2011 | [7 empty] | 5.845%
| 2249 | CMP | 55.845 | 44446.9044 | 0.0019 | 0 | 0 | 2249.8755 | 9.6177e-05 | 12.8154 |  | 3\rm{d}^64\rm{p~z}^4\rm{D}_{7/2} | j_3 |  |  | 0.00182 | 331000000 | 1604 | 200
|  | ISO | 0 | 44446.9358 |  | 3 | 0 | 2249.8739 | [7 empty] | 0.282%
|  | ISO | 0 | 44446.9211 |  | 3 | 0 | 2249.8746 | [7 empty] | 2.119%
|  | ISO | 0 | 44446.9059 |  | 3 | 0 | 2249.8754 | [7 empty] | 91.75%
|  | ISO | 0 | 44446.8737 |  | 3 | 0 | 2249.877 | [7 empty] | 5.845%
| 2260 | ALL | 55.845 | 44232.539 | 0.0018974 | 0 | Aldenius:2009:014008,Nave:2012:1570 | 2260.7791 | 9.6977e-05 | 12.8597 |  | 3\rm{d}^64\rm{p~z}^4\rm{F}_{9/2} | j_4 |  |  | 0.00244 | 258000000 | 1435 | 150
| 2344 | CMP | 55.845 | 42658.2443 | 0.0013775 | 0 | Aldenius:2009:014008,Nave:2012:1570 | 2344.2127 | 7.5698e-05 | 9.6807 |  | 3\rm{d}^64\rm{p~z}^6\rm{P}_{7/2} | j_5 |  |  | 0.114 | 268000000 | 1375 | 300
|  | ISO | 0 | 42658.2695 |  | 3 | 0 | 2344.2114 | [7 empty] | 0.282%
|  | ISO | 0 | 42658.2577 |  | 3 | 0 | 2344.212 | [7 empty] | 2.119%
|  | ISO | 0 | 42658.2455 |  | 3 | 0 | 2344.2127 | [7 empty] | 91.75%
|  | ISO | 0 | 42658.2196 |  | 3 | 0 | 2344.2141 | [7 empty] | 5.845%
| 2367 | CMP | 55.845 | 42237.0563 | 0.0019 | 0 | 0 | 2367.5892 | 0.0001065 | 13.4859 |  | 3\rm{d}^64\rm{p~z}^6\rm{F}_{7/2} | j_6 |  |  | 2.16e-05 | 307000000 | 1803 | 200
|  | ISO | 0 | 42237.0877 |  | 3 | 0 | 2367.5875 | [7 empty] | 0.282%
|  | ISO | 0 | 42237.073 |  | 3 | 0 | 2367.5883 | [7 empty] | 2.119%
|  | ISO | 0 | 42237.0578 |  | 3 | 0 | 2367.5892 | [7 empty] | 91.75%
|  | ISO | 0 | 42237.0256 |  | 3 | 0 | 2367.591 | [7 empty] | 5.845%
| 2374 | CMP | 55.845 | 42114.8376 | 0.0013775 | 0 | Aldenius:2009:014008,Nave:2012:1570 | 2374.4601 | 7.7664e-05 | 9.8057 |  | 3\rm{d}^64\rm{p~z}^6\rm{F}_{9/2} | j_7 |  |  | 0.0313 | 309000000 | 1625 | 100
|  | ISO | 0 | 42114.8689 |  | 3 | 0 | 2374.4583 | [7 empty] | 0.282%
|  | ISO | 0 | 42114.8542 |  | 3 | 0 | 2374.4591 | [7 empty] | 2.119%
|  | ISO | 0 | 42114.8391 |  | 3 | 0 | 2374.46 | [7 empty] | 91.75%
|  | ISO | 0 | 42114.807 |  | 3 | 0 | 2374.4618 | [7 empty] | 5.845%
| 2382 | CMP | 55.845 | 41968.0674 | 0.0014142 | 0 | Aldenius:2009:014008,Nave:2012:1570 | 2382.764 | 8.0293e-05 | 10.1022 |  | 3\rm{d}^64\rm{p~z}^6\rm{F}_{11/2} | j_8 |  |  | 0.32 | 313000000 | 1505 | 100
|  | ISO | 0 | 41968.0985 |  | 3 | 0 | 2382.7622 | [7 empty] | 0.282%
|  | ISO | 0 | 41968.084 |  | 3 | 0 | 2382.7631 | [7 empty] | 2.119%
|  | ISO | 0 | 41968.0689 |  | 3 | 0 | 2382.7639 | [7 empty] | 91.75%
|  | ISO | 0 | 41968.037 |  | 3 | 0 | 2382.7657 | [7 empty] | 5.845%
| 2586 | CMP | 55.845 | 38660.0532 | 0.0012953 | 0 | Aldenius:2009:014008,Nave:2012:1570 | 2586.6493 | 8.6665e-05 | 10.0445 |  | 3\rm{d}^64\rm{p~z}^6\rm{D}_{7/2} | j_9 |  |  | 0.0691 | 272000000 | 1515 | 100
|  | ISO | 0 | 38660.0793 |  | 3 | 0 | 2586.6476 | [7 empty] | 0.282%
|  | ISO | 0 | 38660.0671 |  | 3 | 0 | 2586.6484 | [7 empty] | 2.119%
|  | ISO | 0 | 38660.0544 |  | 3 | 0 | 2586.6492 | [7 empty] | 91.75%
|  | ISO | 0 | 38660.0277 |  | 3 | 0 | 2586.651 | [7 empty] | 5.845%
| 2600 | CMP | 55.845 | 38458.9926 | 0.0012953 | 0 | Aldenius:2009:014008,Nave:2012:1570 | 2600.1721 | 8.7574e-05 | 10.097 |  | 3\rm{d}^64\rm{p~z}^6\rm{D}_{9/2} | j_10 |  |  | 0.239 | 270000000 | 1370 | 100
|  | ISO | 0 | 38459.0185 |  | 3 | 0 | 2600.1704 | [7 empty] | 0.282%
|  | ISO | 0 | 38459.0064 |  | 3 | 0 | 2600.1712 | [7 empty] | 2.119%
|  | ISO | 0 | 38458.9938 |  | 3 | 0 | 2600.172 | [7 empty] | 91.75%
|  | ISO | 0 | 38458.9672 |  | 3 | 0 | 2600.1738 | [7 empty] | 5.845%
END
Measurements
Transition | w [/cm] | dw [/cm] | Reference | Aldenius:2009:014008 wavenumbers increased by 3.7 parts per 10^8 – see Nave:2012:1570 | w [/cm] | dw [/cm] | Reference | w [/cm] | dw [/cm] | Reference/Note | l [Ang.] | dl [Ang.]
1260 |  |  |  |  | 79331.359 | 0.004 | Nave:2012:1570 | 79331.359 | 0.004 | 0 | 1260.5356 | 6.3558e-05
1608 |  |  |  |  | 62171.623 | 0.003 | Nave:2012:1570 | 62171.623 | 0.003 | Nave:2012:1570 | 1608.4509 | 7.7613e-05
1611 |  |  |  |  | 62065.527 | 0.003 | Nave:2012:1570 | 62065.527 | 0.003 | Nave:2012:1570 | 1611.2004 | 7.7879e-05
2249 |  |  |  |  | 44446.9044 | 0.0019 | Nave:2012:1570 | 44446.9044 | 0.0019 | Nave:2012:1570 | 2249.8755 | 9.6177e-05
2260 | 44232.5344 | 0.006 | 0 | 44232.536 | 44232.5393 | 0.002 | Nave:2012:1570 | 44232.539 | 0.0018974 | Weighted mean | 2260.7791 | 9.6977e-05
2344 | 42658.243 | 0.002 | 0 | 42658.2446 | 42658.244 | 0.0019 | Nave:2012:1570 | 42658.2443 | 0.0013775 | Weighted mean | 2344.2127 | 7.5698e-05
2367 |  |  |  |  | 42237.0563 | 0.0019 | Nave:2012:1570 | 42237.0563 | 0.0019 | Nave:2012:1570 | 2367.5892 | 0.0001065
2374 | 42114.8365 | 0.002 | 0 | 42114.8381 | 42114.8372 | 0.0019 | 0 | 42114.8376 | 0.0013775 | Weighted mean | 2374.4601 | 7.7664e-05
2382 | 41968.0654 | 0.002 | 0 | 41968.067 | 41968.0679 | 0.002 | 0 | 41968.0674 | 0.0014142 | Weighted mean | 2382.764 | 8.0293e-05
2586 | 38660.0523 | 0.002 | 0 | 38660.0537 | 38660.0528 | 0.0017 | 0 | 38660.0532 | 0.0012953 | Weighted mean | 2586.6493 | 8.6665e-05
2600 | 38458.9908 | 0.002 | 0 | 38458.9922 | 38458.9928 | 0.0017 | 0 | 38458.9926 | 0.0012953 | Weighted mean | 2600.1721 | 8.7574e-05
Isotopes
Transition/isotope | Isotopic abundance [%] [Rosman:1998:1275] | Normal, specific and total mass shift constants [GHz] [Porsev:2009:032519] |  |  | w [/cm] | dw [/cm] | l [Ang.] | dl [Ang.]
|  | k_NMS | k_SMS | k_MS
1608 |  | -1022 | 3074 | 2052 | 62171.623 | 0.003 | 1608.4509 | 7.7613e-05
54 | 5.845% |  |  |  | 62171.6662 |  | 1608.4497
56 | 91.75% |  |  |  | 62171.6209 |  | 1608.4509
57 | 2.119% |  |  |  | 62171.5995 |  | 1608.4515
58 | 0.282% |  |  |  | 62171.5788 |  | 1608.452
1611 |  | -1021 | -305 | -1326 | 62065.527 | 0.003 | 1611.2004 | 7.7879e-05
54 |  |  |  |  | 62065.4991 |  | 1611.2011
56 |  |  |  |  | 62065.5283 |  | 1611.2003
57 |  |  |  |  | 62065.5422 |  | 1611.2
58 |  |  |  |  | 62065.5556 |  | 1611.1996
2249 |  | -731 | -728 | -1459 | 44446.9044 | 0.0019 | 2249.8755 | 9.6177e-05
54 |  |  |  |  | 44446.8737 |  | 2249.877
56 |  |  |  |  | 44446.9059 |  | 2249.8754
57 |  |  |  |  | 44446.9211 |  | 2249.8746
58 |  |  |  |  | 44446.9358 |  | 2249.8739
2344 |  | -702 | -468 | -1170 | 42658.2443 | 0.0013775 | 2344.2127 | 7.5698e-05
54 |  |  |  |  | 42658.2196 |  | 2344.2141
56 |  |  |  |  | 42658.2455 |  | 2344.2127
57 |  |  |  |  | 42658.2577 |  | 2344.212
58 |  |  |  |  | 42658.2695 |  | 2344.2114
2367 |  | -695 | -762 | -1457 | 42237.0563 | 0.0019 | 2367.5892 | 0.0001065
54 |  |  |  |  | 42237.0256 |  | 2367.591
56 |  |  |  |  | 42237.0578 |  | 2367.5892
57 |  |  |  |  | 42237.073 |  | 2367.5883
58 |  |  |  |  | 42237.0877 |  | 2367.5875
2374 |  | -693 | -759 | -1452 | 42114.8376 | 0.0013775 | 2374.4601 | 7.7664e-05
54 |  |  |  |  | 42114.807 |  | 2374.4618
56 |  |  |  |  | 42114.8391 |  | 2374.46
57 |  |  |  |  | 42114.8542 |  | 2374.4591
58 |  |  |  |  | 42114.8689 |  | 2374.4583
2382 |  | -690 | -753 | -1443 | 41968.0674 | 0.0014142 | 2382.764 | 8.0293e-05
54 |  |  |  |  | 41968.037 |  | 2382.7657
56 |  |  |  |  | 41968.0689 |  | 2382.7639
57 |  |  |  |  | 41968.084 |  | 2382.7631
58 |  |  |  |  | 41968.0985 |  | 2382.7622
2586 |  | -636 | -576 | -1212 | 38660.0532 | 0.0012953 | 2586.6493 | 8.6665e-05
54 |  |  |  |  | 38660.0277 |  | 2586.651
56 |  |  |  |  | 38660.0544 |  | 2586.6492
57 |  |  |  |  | 38660.0671 |  | 2586.6484
58 |  |  |  |  | 38660.0793 |  | 2586.6476
2600 |  | -632 | -572 | -1204 | 38458.9926 | 0.0012953 | 2600.1721 | 8.7574e-05
54 |  |  |  |  | 38458.9672 |  | 2600.1738
56 |  |  |  |  | 38458.9938 |  | 2600.172
57 |  |  |  |  | 38459.0064 |  | 2600.1712
58 |  |  |  |  | 38459.0185 |  | 2600.1704
References
Aldenius:2009:014008 | http://adsabs.harvard.edu/abs/2009PhST..134a4008A
Nave:2012:1570 | http://adsabs.harvard.edu/abs/2012MNRAS.420.1570N
Porsev:2009:032519 | http://adsabs.harvard.edu/abs/2009PhRvA..79c2519P
Rosman:1998:1275 | http://adsabs.harvard.edu/abs/1998JPCRD..27.1275R

## NiII
Updated | 18/05/2012
Summary
Ion | Tran. | Type | A | w [/cm] | dw [/cm] | X | Ref. | l [Angstroms] | dl [Angstroms] | dv [m/s] | Lower state | Upper state | ID | IP- [eV] | IP+ [eV] | f or % | Gamma [/s] | q [/cm] | dq [/cm]
NiII | 1709 | ALL | 58.6934 | 58493.0772 | 0.004 | 0 | Pickering:2000:163,Nave:2012:1570 | 1709.604 | 0.00011691 | 20.5011 | 3\rm{d}^9~^2\rm{D}_{5/2} | 3\rm{d}^84\rm{p~z}^2\rm{F}_{5/2} | k_1 | 7.64 | 18.17 | 0.0324 | 435000000 | -20 | 250
| 1741 | ALL | 58.6934 | 57420.0191 | 0.004 | 0 | 0 | 1741.5529 | 0.00012132 | 20.8842 |  | 3\rm{d}^84\rm{p~z}^2\rm{D}_{5/2} | k_2 |  |  | 0.0427 | 500000000 | -1400 | 250
| 1751 | ALL | 58.6934 | 57080.3791 | 0.004 | 0 | 0 | 1751.9155 | 0.00012277 | 21.0084 |  | 3\rm{d}^84\rm{p~z}^2\rm{F}_{7/2} | k_3 |  |  | 0.0277 | 370000000 | -700 | 250
END
Measurements
Transition | w [/cm] | dw [/cm] | Reference | Pickering:2000:163 wavenumbers increased by 10.6 parts per 10^8 – see Nave:2012:1570 | w [/cm] | dw [/cm] | Reference/Note | l [Ang.] | dl [Ang.]
1703 | 58705.707 | 0.015 | 0 | 58705.7132 | 58705.7132 | 0.015 | 0 | 1703.4117 | 0.00043524
1709 | 58493.071 | 0.004 | 0 | 58493.0772 | 58493.0772 | 0.004 | 0 | 1709.604 | 0.00011691
1741 | 57420.013 | 0.004 | 0 | 57420.0191 | 57420.0191 | 0.004 | 0 | 1741.5529 | 0.00012132
1751 | 57080.373 | 0.004 | 0 | 57080.3791 | 57080.3791 | 0.004 | 0 | 1751.9155 | 0.00012277
References
Nave:2012:1570 | http://adsabs.harvard.edu/abs/2012MNRAS.420.1570N
Pickering:2000:163 | http://adsabs.harvard.edu/abs/2000MNRAS.319..163P

## ZnII
Updated | 13/12/2012
Summary
Ion | Tran. | Type | A | w [/cm] | dw [/cm] | X | Ref. | l [Angstroms] | dl [Angstroms] | dv [m/s] | Lower state | Upper state | ID | IP- [eV] | IP+ [eV] | f or % | Gamma [/s] | q [/cm] | dq [/cm]
ZnII | 2026 | CMP | 65.38 | 49355.0054 | 0.00075928 | 0 | Aldenius:2009:014008,Pickering:2000:163,Ruffoni:2010:424,Nave:2012:1570 | 2026.1369 | 3.117e-05 | 4.612 | 3\rm{d}^{10}4\rm{s}~^2\rm{S}_{1/2} | 3\rm{d}^{10}4\rm{p}~^2\rm{P}_{3/2} | l_1 | 9.39 | 17.96 | 0.501 | 407000000 | 2470 | 25
|  | ISO | 70; 69.9253193 | 49355.0527 | 0.0008635 | 2 | 0 | 2026.135 | 3.5449e-05 | 5.2451 | [5 empty] | 0.62%
|  | ISO | 68; 67.9248442 | 49355.0338 | 0.00079647 | 2 | 0 | 2026.1358 | 3.2697e-05 | 4.8379 | [5 empty] | 18.75%
|  | ISO+HYP | 67; 66.9271273 | 49355.1581 | 0.005031 | 3 | Campbell:1997:2351,Matsubara:2003:209,Dixit:2008:025001 | 2026.1307 | 0.00020653 | 30.5595 | F=2 | F=1,2,3 |  |  |  | 1.708%
|  | ISO+HYP | 67; 66.9271273 | 49354.9291 | 0.001913 | 3 | 0 | 2026.1401 | 7.8533e-05 | 11.6199 | F=3 | F=2,3,4 |  |  |  | 2.392%
|  | ISO | 66; 65.9260334 | 49355.0114 | 0.00078522 | 2 | 0 | 2026.1367 | 3.2235e-05 | 4.7696 | [5 empty] | 27.9%
|  | ISO | 64; 63.9291422 | 49354.9889 | 0.0010468 | 2 | 0 | 2026.1376 | 4.2975e-05 | 6.3587 | [5 empty] | 48.63%
| 2062 | CMP | 65.38 | 48481.0807 | 0.00075928 | 0 | 0 | 2062.6603 | 3.2304e-05 | 4.6952 |  | 3\rm{d}^{10}4\rm{p}~^2\rm{P}_{1/2} | l_2 |  |  | 0.246 | 386000000 | 1560 | 25
|  | ISO | 70; 69.9253193 | 48481.129 |  | 3 | Berengut:2003:022502,Matsubara:2003:209 | 2062.6582 | [7 empty] | 0.62%
|  | ISO | 68; 67.9248442 | 48481.1097 |  | 3 | 0 | 2062.6591 | [7 empty] | 18.75%
|  | ISO+HYP | 67; 66.9271273 | 48481.2379 |  | 3 | Campbell:1997:2351,Berengut:2003:022502,Matsubara:2003:209,Dixit:2008:025001 | 2062.6536 |  |  | F=2 | F=2,3 |  |  |  | 1.708%
|  | ISO+HYP | 67; 66.9271273 | 48481.0038 |  | 3 | 0 | 2062.6636 |  |  | F=3 | F=2,3 |  |  |  | 2.392%
|  | ISO | 66; 65.9260334 | 48481.0869 |  | 3 | 0 | 2062.66 | [7 empty] | 27.9%
|  | ISO | 64; 63.9291422 | 48481.0636 |  | 3 | 0 | 2062.661 | [7 empty] | 48.63%
END
Measurements
Transition | w [/cm] | dw [/cm] | Reference | Aldenius:2009:014008 wavenumbers increased by 3.7 parts per 10^8 – see Nave:2012:1570 | w [/cm] | dw [/cm] | Reference | Pickering:2000:163 wavenumbers increased by 10.6 parts per 10^8 – see Nave:2012:1570 | w [/cm] | dw [/cm] | Reference | w [/cm] | dw [/cm] | Reference/Note | l [Ang.] | dl [Ang.]
2026 | 49355.0055 | 0.002 | 0 | 49355.0073 | 49355.002 | 0.002 | 0 | 49355.0072 | 49355.0047 | 0.0009 | 0 | 49355.0054 | 0.00075928 | Weighted mean | 2026.1369 | 3.117e-05
2062 | 48481.0809 | 0.002 | 0 | 48481.0827 | 48481.077 | 0.002 | 0 | 48481.0821 | 48481.08 | 0.0009 | 0 | 48481.0807 | 0.00075928 | Weighted mean | 2062.6603 | 3.2304e-05
Isotopes
Normal, specific and total mass shift constants and the product of the field shift constant and the deviation in mean-square nuclear radii [Campbell:1997:2351,Matsubara:2003:209,Berengut:2003:022502]
Transition/isotope | Isotopic abundance [%] [Rosman:1998:1275] | k_NMS [GHz amu] | k_SMS [GHz amu] | ek_SMS [GHz amu] | k_MS [GHz amu] | F*d<r^2> [MHz] | e(F*d<r^2>) [MHz] | Isotopic separation [MHz] | Uncertainty [MHz] | Reference/note | w [/cm] | dw [/cm] | l [Ang.] | dl [Ang.]
2026 |  | -811.6932 | -1365 | 20 | -2176.6932 | [5 empty] | 49355.0054 | 0.00075928 | 2026.1369 | 3.117e-05
70 | 0.62% |  | -1373.1468 |  |  | -1000 |  | 1914 | 12.3288 | Matsubara:2003:209 | 49355.0527 |  | 2026.135
68 | 18.75% |  | -1364.9868 |  |  | -650 |  | 1346 | 7.2111 | Matsubara:2003:209 | 49355.0337 |  | 2026.1358
67 | 4.1% |  |  |  |  | -66.5 | 31.5 | 1101.7418 | 32.3837 | Specific mass shift constant derived from data of Matsubara:2003:209. Field shift here is that for 67-66 and is derived by scaling F*d<r^2> for 66-64 by the 67-66 vs. 66-64 relative d<r^2> value from Campbell:1997:2351. | 49355.0256 |  | 2026.1361
66 | 27.9% |  | -1355.2188 |  |  | -350 |  | 676 | 6 | Matsubara:2003:209 | 49355.0114 |  | 2026.1367
64 | 48.63% | [6 empty] | 0 | 0 |  | 49354.9888 |  | 2026.1376
2062 |  | -797.3206 | -1412.4408 | 74.3957 | -2209.7614 | [5 empty] | 48481.0807 | 0.00075928 | 2062.6603 | 3.2304e-05
70 | [5 empty] | -1000 |  | 1959.5019 |  | Specific mass shift is that calculated by Berengut:2003:022502, scaled up by the ratio of the calculated-vs.-measured specific mass shift values for the 2026 line. Field shift assumed to be the same as for 2026 line – calculations of Berengut:2003:022502 justify this. | 48481.129 |  | 2062.6582
68 | [5 empty] | -650 |  | 1381.0307 |  | Specific mass shift is that calculated by Berengut:2003:022502, scaled up by the ratio of the calculated-vs.-measured specific mass shift values for the 2026 line. Field shift assumed to be the same as for 2026 line – calculations of Berengut:2003:022502 justify this. | 48481.1097 |  | 2062.6591
67 | [5 empty] | -66.5 |  | 1129.5084 |  | Specific mass shift is that calculated by Berengut:2003:022502, scaled up by the ratio of the calculated-vs.-measured specific mass shift values for the 2026 line. Field shift assumed to be the same as for 2026 line – calculations of Berengut:2003:022502 justify this. | 48481.1013 |  | 2062.6594
66 | [5 empty] | -350 |  | 696.2885 |  | Specific mass shift is that calculated by Berengut:2003:022502, scaled up by the ratio of the calculated-vs.-measured specific mass shift values for the 2026 line. Field shift assumed to be the same as for 2026 line – calculations of Berengut:2003:022502 justify this. | 48481.0869 |  | 2062.66
64 | [7 empty] | 0 |  |  | 48481.0636 |  | 2062.661
Hyperfine structure
Hyperfine constants
Level | Constant [MHz] | Reference/note
4s1/2 | 2339.58 | Magnetic dipole (A), calculation – Dixit:2008:025001
4p1/2 | 526.68 | A, calculation – same as above
4p3/2 | 50.74 | A, calculation – same as above
4p3/2 | 61.74 | Electric quadrupole (B), calculation – same as above
Energy levels
J | F | I | K | C | DE_M1 [MHz] | DE_E2 [MHz] | DE [MHz]
1.5 | 4 | 2.5 | 7.5 | 0.5 | 190.275 | 15.435 | 205.71
1.5 | 3 | 2.5 | -0.5 | -1.1 | -12.685 | -33.957 | -46.642
1.5 | 2 | 2.5 | -6.5 | -0.2 | -164.905 | -6.174 | -171.079
1.5 | 1 | 2.5 | -10.5 | 1.4 | -266.385 | 43.218 | -223.167
0.5 | 3 | 2.5 | 2.5 | 0 | 658.35 | 0 | 658.35
0.5 | 2 | 2.5 | -3.5 | 0 | -921.69 | 0 | -921.69
0.5 | 3 | 2.5 | 2.5 | 0 | 2924.475 | 0 | 2924.475
0.5 | 2 | 2.5 | -3.5 | 0 | -4094.265 | 0 | -4094.265
67ZnII2026 isotopic+hyperfine structure
F_low | F_up | dnu [MHz] | dw [cm-1] | Comment | 2F_up+1 | dw [cm-1] | 2F_low+1
2 | 4 | 5401.7168 | 0.18018 | Forbidden
2 | 3 | 5149.3648 | 0.17176 |  | 7 | 0.1692 | 5
2 | 2 | 5024.9278 | 0.16761 |  | 5
2 | 1 | 4972.8398 | 0.16588 |  | 3
3 | 4 | -1617.0232 | -0.053938 |  | 9 | -0.059736 | 7
3 | 3 | -1869.3752 | -0.062356 |  | 7
3 | 2 | -1993.8122 | -0.066506 |  | 5
3 | 1 | -2045.9002 | -0.068244 | Forbidden
Isotope | 0 | dw (IS+HFS) [cm-1] | edw(IS+HFS) [cm-1] | w [cm-1] | ew [cm-1] | wl [Ang.] | ewl [Ang.]
Composite |  |  |  | 49355.0054 | 0.00075928 | 2026.1369 | 3.117e-05
70 |  | 0.063844 | 0.00041125 | 49355.0527 | 0.0008635 | 2026.135 | 3.5449e-05
68 |  | 0.044898 | 0.00024054 | 49355.0338 | 0.00079647 | 2026.1358 | 3.2697e-05
67 | 1.708% | 0.1692 | 0.0049734 | 49355.1581 | 0.005031 | 2026.1307 | 0.00020653
67 | 2.392% | -0.059736 | 0.0017558 | 49354.9291 | 0.001913 | 2026.1401 | 7.8533e-05
66 |  | 0.022549 | 0.00020014 | 49355.0114 | 0.00078522 | 2026.1367 | 3.2235e-05
64 |  |  |  | 49354.9889 | 0.0010468 | 2026.1376 | 4.2975e-05
67ZnII2062 isotopic+hyperfine structure
F_low | F_up | dnu [MHz] | dw [cm-1] | Comment | 2F_up+1 | dw [cm-1] | 2F_low+1
2 | 3 | 5882.1234 | 0.19621 |  | 7 | 0.17425 | 5
2 | 2 | 4302.0834 | 0.1435 |  | 5
3 | 3 | -1136.6166 | -0.037913 |  | 7 | -0.059874 | 7
3 | 2 | -2716.6566 | -0.090618 |  | 5
| 0 | dw (IS+HFS) [cm-1] | edw(IS+HFS) [cm-1] | w [cm-1] | ew [cm-1] | wl [Ang.] | ewl [Ang.]
Composite |  |  |  | 48481.0807 | 0.00075928 | 2062.6603 | 3.2304e-05
70 |  | 0.065362 |  | 48481.129 |  | 2062.6582
68 |  | 0.046066 |  | 48481.1097 |  | 2062.6591
67 | 1.708% | 0.17425 |  | 48481.2379 |  | 2062.6536
67 | 2.392% | -0.059874 |  | 48481.0038 |  | 2062.6636
66 |  | 0.023226 |  | 48481.0869 |  | 2062.66
64 |  |  |  | 48481.0636 |  | 2062.661
References
Aldenius:2009:014008 | http://adsabs.harvard.edu/abs/2009PhST..134a4008A
Berengut:2003:022502 | http://adsabs.harvard.edu/abs/2003PhRvA..68b2502B
Campbell:1997:2351 | http://adsabs.harvard.edu/abs/1997JPhB...30.2351C
Dixit:2008:25001 | http://adsabs.harvard.edu/abs/2008JPhB...41b5001D
Nave:2012:1570 | http://adsabs.harvard.edu/abs/2012MNRAS.420.1570N
Pickering:2000:163 | http://adsabs.harvard.edu/abs/2000MNRAS.319..163P
Matsubara:2003:209 | http://adsabs.harvard.edu/abs/2003ApPhB..76..209M
Rosman:1998:1275 | http://adsabs.harvard.edu/abs/1998JPCRD..27.1275R
Ruffoni:2010:424 | http://adsabs.harvard.edu/abs/2010ApJ...725..424R